## Input & KPI plots
| User Input for CAPEX/Natural Gas |  | Do Not Touch the Cells Below
|  |  | Baseline Value | Adjustment
| Solar CAPEX ($/kWac) | 1600 | 1200 | 1.3333
| Wind CAPEX ($/kW) | 2000 | 1200 | 1.6667
| 7HA.02 CAPEX ($/kW) | 2500 | 2000 | 1.25
| LM2500 CAPEX ($/kW) | 3000 | 2500 | 1.2
| Natural Gas Price ($/MMBTU) | 3.5 | 3.5 | 1
| BESS CAPEX ($/kWh AC) | 238 | 238 | 1
Note | All CAPEX value is installed turnkey EPC price

## 1GW Plant data
Scenario # | Solar AC Nameplate (MWac) | Wind Nameplate (MWac) | BESS power Nameplate (MW) | BESS Performance Guarantee (MWh) | 7HA Unit # | LM2500 Unit # | Carbon Free Energy (%) | Annual Load Compliance (%) | Project LCOE ($/MWh) at default CAPEX/Fuel values | Blended LCOE ($/MWh) at default CAPEX/Fuel Values | Blended LCOE ($/MWh) w/ CAPEX/Fuel inputs | CAPEX/Fuel adjustment on LCOE | Project LOCE ($/MWh) w/ user CAPEX/Fuel inputs | Year 1 Capacity Factor (%) | Solar LCOE ($/MWh) at default CAPEX | Solar CAPEX LCOE at default value | Solar CAPEX LCOE adjust w/ user input | Solar OM LCOE | Solar LCOE adjust w/ user CAPEX input | Wind LCOE ($/MWh) at default CAPEX | Wind CAPEX LCOE w/ default value | Wind CAPEX LCOE adjust w/ user input | Wind OM LCOE | Wind LCOE adjust w/ user CAPEX input | 7HA LCOE ($/MWh) at default CAPEX/Fuel value | 7HA CAPEX LCOE at default value | 7HA CAPEX LCOE adjust w/ user input | 7HA OM LCOE | 7HA Fuel LCOE at default value | 7HA Fuel LCOE adjust w/ user input | 7HA LCOE adjust w/ user CAPEX/Fuel inputs | LM2500 LCOE ($/MWh) at default CAPEX/Fuel values | LM2500 CAPEX LCOE at default value | LM2500 CAPEX LCOE adjust w/ user input | LM2500 OM LCOE | LM2500 Fuel LCOE at default value | LM2500 Fuel LCOE adjust w/ user input | LM2500 LCOE adjust w/ user CAPEX/Fuel inputs | Blended Thermal LCOE at default CAPEX/Fuel value | Calculated Thermal LCOE w/ user CAPEX/Fuel inputs | BESS LCOE ($/MWh) at default value | BESS CAPEX LCOE | BESS CAPEX LCOE adjust w/ user input | BESS OM LCOE | BESS LCOE adjust w/ user CAPEX inputs | Project CAPEX ($ M) @ Default Value | Project CAPEX ($ M) @ User Inputs | Solar CAPEX ($ M) at Default Value | Solar CAPEX ($ M) @ User Inputs | Wind CAPEX ($ M) at Default Value | Wind CAPEX ($ M) @ User Inputs | 7HA CAPEX ($ M) at Default Value | 7HA CAPEX ($ M) @ User Inputs | LM2500 CAPEX ($ M) at Default Value | LM2500 CAPEX ($ M) @ User Inputs | BESS CAPEX ($ M) at Default Value | BESS CAPEX ($ M) @ User Inputs | Year 1 Solar AEP (kWh) | Year 1 Wind AEP (kWh) | Year 1 BESS AEP (kWh) | Year 1 7HA+LM2500 AEP (kWh) | Total Yr1 AEP (GWh) | Year 1 Curtailment (%) | Carbon Density (lb CO2/MWh) | Solar DC Nameplate (MWdc) | Wind Turbine Unit # | BESS initially installed Blade # | BESS initially installed Capacity (MWh) | BESS initially installed RSU container # | BESS initially installed Inverter unit # | BESS usage (cycle/day)
17 | 206.0217 | 1200.8 | 1000 | 4000 | 0 | 0 | 100% | 36.9521 | 43.9143 | 44.2189 | 59.9024 | 1.3547 | 59.4897 | 65.4519 | 56.5855 | 52.3966 | 69.8621 | 4.1889 | 74.051 | 29.0504 | 24.1259 | 40.2098 | 4.9245 | 45.1343 | 0 | 0 | 0 | 0 | 0 | 0 | 0 | 0 | 0 | 0 | 0 | 0 | 0 | 0 | 0 | 0 | 450.2558 | 363.4394 | 363.4394 | 86.8164 | 450.2558 | 2673.6138 |  | 250.3527 | 333.8036 | 1459.1841 | 2431.9735 | 0 | 0 | 0 | 0 | 964.077 | 964.077 | 421183182.8016 | 5133459648.4286 | 178945642.0983 | 0 | 5733.5885 | 0.31528 | 0 | 278.1292 | 316 | 3040 | 4611.9232 | 760 | 190 | 0.11136
31 | 206.0217 | 1402.2 | 1000 | 4000 | 0 | 0 | 100% | 53.0137 | 43.4117 | 43.5471 | 59.7968 | 1.3732 | 59.6108 | 72.7602 | 61.626 | 57.0559 | 76.0745 | 4.5701 | 80.6447 | 31.4109 | 26.0778 | 43.463 | 5.3331 | 48.7961 | 0 | 0 | 0 | 0 | 0 | 0 | 0 | 0 | 0 | 0 | 0 | 0 | 0 | 0 | 0 | 0 | 176.5477 | 142.6154 | 142.6154 | 33.9323 | 176.5477 | 2912.7832 |  | 249.8751 | 333.1668 | 1700.6702 | 2834.4504 | 0 | 0 | 0 | 0 | 962.2379 | 962.2379 | 386127855.4467 | 5535079547.0317 | 452586943.0678 | 0 | 6373.7943 | 3.4016 | 0 | 278.1292 | 369 | 3040 | 4611.9232 | 760 | 190 | 0.28152
18 | 412.0433 | 1200.8 | 1000 | 4000 | 0 | 0 | 100% | 42.0548 | 44.4324 | 44.7954 | 60.4626 | 1.3497 | 59.9726 | 70.7274 | 59.2335 | 54.8407 | 73.1209 | 4.3929 | 77.5137 | 28.9799 | 24.0594 | 40.099 | 4.9205 | 45.0195 | 0 | 0 | 0 | 0 | 0 | 0 | 0 | 0 | 0 | 0 | 0 | 0 | 0 | 0 | 0 | 0 | 317.103 | 256.0822 | 256.0822 | 61.0208 | 317.103 | 2918.2727 |  | 499.7304 | 666.3072 | 1456.3426 | 2427.2377 | 0 | 0 | 0 | 0 | 962.1997 | 962.1997 | 801972735.0029 | 5137868429.6954 | 255882540.1396 | 0 | 6195.7237 | 1.0735 | 0 | 556.2585 | 316 | 3040 | 4611.9232 | 760 | 190 | 0.15953
19 | 618.065 | 1200.8 | 1000 | 4000 | 0 | 0 | 100% | 47.7283 | 45.1462 | 45.5525 | 61.3108 | 1.3459 | 60.7639 | 75.4842 | 61.9785 | 57.3752 | 76.5003 | 4.6033 | 81.1036 | 28.9231 | 24.0056 | 40.0094 | 4.9175 | 44.9268 | 0 | 0 | 0 | 0 | 0 | 0 | 0 | 0 | 0 | 0 | 0 | 0 | 0 | 0 | 0 | 0 | 250.6909 | 202.4362 | 202.4362 | 48.2547 | 250.6909 | 3163.0187 |  | 748.3843 | 997.8458 | 1453.9894 | 2423.3157 | 0 | 0 | 0 | 0 | 960.6449 | 960.6449 | 1146199711.4704 | 5141225437.6924 | 324991366.7045 | 0 | 6612.4165 | 2.3914 | 0 | 834.3877 | 316 | 3040 | 4611.9232 | 760 | 190 | 0.20287
32 | 412.0433 | 1402.2 | 1000 | 4000 | 0 | 0 | 100% | 57.089 | 44.5045 | 44.697 | 61.08 | 1.3665 | 60.817 | 77.1482 | 64.0454 | 59.2887 | 79.0516 | 4.7567 | 83.8083 | 31.3543 | 26.0236 | 43.3726 | 5.3307 | 48.7033 | 0 | 0 | 0 | 0 | 0 | 0 | 0 | 0 | 0 | 0 | 0 | 0 | 0 | 0 | 0 | 0 | 168.9143 | 136.78 | 136.78 | 32.1343 | 168.9143 | 3157.5275 |  | 498.9395 | 665.2526 | 1697.9112 | 2829.852 | 0 | 0 | 0 | 0 | 960.6768 | 960.6768 | 740953960.7185 | 5537800742.4646 | 479428822.3137 | 0 | 6758.1835 | 5.0389 | 0 | 556.2585 | 369 | 3040 | 4611.9232 | 760 | 190 | 0.29807
2 | 206.0217 | 1003.2 | 1000 | 4000 | 0 | 0 | 100% | 5.1712 | 46.2939 | 49.7514 | 65.3948 | 1.3144 | 60.8503 | 55.8298 | 47.8762 | 44.3395 | 59.1194 | 3.5367 | 62.656 | 28.5225 | 23.6966 | 39.4944 | 4.8259 | 44.3203 | 0 | 0 | 0 | 0 | 0 | 0 | 0 | 0 | 0 | 0 | 0 | 0 | 0 | 0 | 0 | 0 | 6047.1029 | 4862.3992 | 4862.3992 | 1184.7037 | 6047.1029 | 2439.0657 |  | 250.9258 | 334.5678 | 1221.8559 | 2036.4265 | 0 | 0 | 0 | 0 | 966.284 | 966.284 | 498446710.1615 | 4376598521.9302 | 15647731.2938 | 0 | 4890.693 | 0.3691 | 0 | 278.1292 | 264 | 3040 | 4611.9232 | 760 | 190 | 0.0096429
3 | 412.0433 | 1003.2 | 1000 | 4000 | 0 | 0 | 100% | 14.2922 | 46.3163 | 47.7484 | 63.2238 | 1.3241 | 61.3275 | 61.7048 | 51.5033 | 47.6903 | 63.587 | 3.813 | 67.4 | 28.422 | 23.6036 | 39.3394 | 4.8183 | 44.1577 | 0 | 0 | 0 | 0 | 0 | 0 | 0 | 0 | 0 | 0 | 0 | 0 | 0 | 0 | 0 | 0 | 869.4701 | 699.9099 | 699.9099 | 169.5602 | 869.4701 | 2683.6128 |  | 500.6616 | 667.5488 | 1218.9586 | 2031.5976 | 0 | 0 | 0 | 0 | 963.9927 | 963.9927 | 922726231.8624 | 4383729127.5038 | 98886682.8448 | 0 | 5405.342 | 0.27793 | 0 | 556.2585 | 264 | 3040 | 4611.9232 | 760 | 190 | 0.060948
4 | 618.065 | 1003.2 | 1000 | 4000 | 0 | 0 | 100% | 23.5502 | 46.4195 | 47.3741 | 62.7374 | 1.3243 | 61.4731 | 67.4537 | 54.711 | 50.6532 | 67.5376 | 4.0577 | 71.5954 | 28.3428 | 23.5302 | 39.217 | 4.8126 | 44.0296 | 0 | 0 | 0 | 0 | 0 | 0 | 0 | 0 | 0 | 0 | 0 | 0 | 0 | 0 | 0 | 0 | 382.1776 | 308.099 | 308.099 | 74.0787 | 382.1776 | 2928.2758 |  | 749.5416 | 999.3888 | 1216.6037 | 2027.6729 | 0 | 0 | 0 | 0 | 962.1304 | 962.1304 | 1298809181.0439 | 4389107201.6427 | 221028815.3268 | 0 | 5908.9452 | 0.28571 | 0 | 834.3877 | 264 | 3040 | 4611.9232 | 760 | 190 | 0.13695
44 | 206.0217 | 1603.6 | 1000 | 4000 | 0 | 0 | 100% | 63.0822 | 44.3574 | 44.4779 | 61.6826 | 1.3868 | 61.5155 | 77.7763 | 65.6769 | 60.7992 | 81.0656 | 4.8777 | 85.9433 | 34.1485 | 28.3429 | 47.2382 | 5.8056 | 53.0438 | 0 | 0 | 0 | 0 | 0 | 0 | 0 | 0 | 0 | 0 | 0 | 0 | 0 | 0 | 0 | 0 | 126.8877 | 102.7286 | 102.7286 | 24.1591 | 126.8877 | 3152.0364 |  | 249.4781 | 332.6374 | 1941.8494 | 3236.4157 | 0 | 0 | 0 | 0 | 960.7089 | 960.7089 | 361861231.6879 | 5815500047.2031 | 635841106.3314 | 0 | 6813.2024 | 8.6623 | 0 | 278.1292 | 422 | 3040 | 4611.9232 | 760 | 190 | 0.39446
20 | 824.0866 | 1200.8 | 1000 | 4000 | 0 | 0 | 100% | 55.2511 | 46.033 | 46.5408 | 62.4544 | 1.3419 | 61.7731 | 79.7949 | 65.3418 | 60.4825 | 80.6434 | 4.8592 | 85.5026 | 28.8765 | 23.9614 | 39.9356 | 4.9151 | 44.8508 | 0 | 0 | 0 | 0 | 0 | 0 | 0 | 0 | 0 | 0 | 0 | 0 | 0 | 0 | 0 | 0 | 204.1923 | 164.9247 | 164.9247 | 39.2676 | 204.1923 | 3407.831 |  | 996.4863 | 1328.6485 | 1452.0085 | 2420.0142 | 0 | 0 | 0 | 0 | 959.3361 | 959.3361 | 1441818917.0603 | 5143818574.7135 | 404399131.9642 | 0 | 6990.0366 | 4.0629 | 0 | 1112.5169 | 316 | 3040 | 4611.9232 | 760 | 190 | 0.25183
5 | 824.0866 | 1003.2 | 1000 | 4000 | 0 | 0 | 100% | 32.5571 | 46.8434 | 47.6233 | 63.0164 | 1.3232 | 61.9845 | 72.5572 | 58.0847 | 53.7703 | 71.6937 | 4.3143 | 76.0081 | 28.2799 | 23.4715 | 39.1192 | 4.8084 | 43.9276 | 0 | 0 | 0 | 0 | 0 | 0 | 0 | 0 | 0 | 0 | 0 | 0 | 0 | 0 | 0 | 0 | 247.9003 | 200.0091 | 200.0091 | 47.8912 | 247.9003 | 3173.0248 |  | 997.7856 | 1330.3809 | 1214.6521 | 2024.4202 | 0 | 0 | 0 | 0 | 960.587 | 960.587 | 1623367305.9348 | 4393134087.6418 | 339506399.9737 | 0 | 6356.0078 | 1.1728 | 0 | 1112.5169 | 264 | 3040 | 4611.9232 | 760 | 190 | 0.21071
33 | 618.065 | 1402.2 | 1000 | 4000 | 0 | 0 | 100% | 62.2489 | 45.5623 | 45.8135 | 62.3858 | 1.3617 | 62.0437 | 81.1651 | 66.7996 | 61.832 | 82.4427 | 4.9675 | 87.4102 | 31.3079 | 25.979 | 43.2984 | 5.3288 | 48.6272 | 0 | 0 | 0 | 0 | 0 | 0 | 0 | 0 | 0 | 0 | 0 | 0 | 0 | 0 | 0 | 0 | 160.0393 | 129.597 | 129.597 | 30.4423 | 160.0393 | 3402.3386 |  | 747.3859 | 996.5145 | 1695.5895 | 2825.9825 | 0 | 0 | 0 | 0 | 959.3632 | 959.3632 | 1061735141.1165 | 5539878520.6601 | 508447672.3478 | 0 | 7110.0613 | 6.8748 | 0 | 834.3877 | 369 | 3040 | 4611.9232 | 760 | 190 | 0.31595
1 | 1030.1083 | 1003.2 | 1000 | 4000 | 0 | 0 | 100% | 45.6735 | 47.5912 | 48.4209 | 63.9269 | 1.3202 | 62.8316 | 77.0478 | 62.719 | 58.0546 | 77.4061 | 4.6644 | 82.0705 | 28.2296 | 23.4244 | 39.0406 | 4.8052 | 43.8458 | 0 | 0 | 0 | 0 | 0 | 0 | 0 | 0 | 0 | 0 | 0 | 0 | 0 | 0 | 0 | 0 | 174.5822 | 141.032 | 141.032 | 33.5501 | 174.5822 | 3417.8395 |  | 1245.5442 | 1660.7256 | 1213.0083 | 2021.6806 | 0 | 0 | 0 | 0 | 959.287 | 959.287 | 1860616006.9751 | 4396073497.6916 | 492694746.9024 | 0 | 6749.3843 | 2.646 | 0 | 1390.6462 | 264 | 3040 | 4611.9232 | 760 | 190 | 0.30555
6 | 1030.1083 | 1003.2 | 1000 | 4000 | 0 | 0 | 100% | 45.6735 | 47.5912 | 48.4209 | 63.9269 | 1.3202 | 62.8316 | 77.0478 | 62.719 | 58.0546 | 77.4061 | 4.6644 | 82.0705 | 28.2296 | 23.4244 | 39.0406 | 4.8052 | 43.8458 | 0 | 0 | 0 | 0 | 0 | 0 | 0 | 0 | 0 | 0 | 0 | 0 | 0 | 0 | 0 | 0 | 174.5822 | 141.032 | 141.032 | 33.5501 | 174.5822 | 3417.8395 |  | 1245.5442 | 1660.7256 | 1213.0083 | 2021.6806 | 0 | 0 | 0 | 0 | 959.287 | 959.287 | 1860616006.9751 | 4396073497.6916 | 492694746.9024 | 0 | 6749.3843 | 2.646 | 0 | 1390.6462 | 264 | 3040 | 4611.9232 | 760 | 190 | 0.30555
45 | 412.0433 | 1603.6 | 1000 | 4000 | 0 | 0 | 100% | 66.7009 | 45.5265 | 45.6793 | 63.0812 | 1.381 | 62.8702 | 81.5818 | 68.1138 | 63.0487 | 84.0649 | 5.0651 | 89.13 | 34.0998 | 28.2959 | 47.1598 | 5.8039 | 52.9637 | 0 | 0 | 0 | 0 | 0 | 0 | 0 | 0 | 0 | 0 | 0 | 0 | 0 | 0 | 0 | 0 | 127.392 | 103.1356 | 103.1356 | 24.2564 | 127.392 | 3396.8462 |  | 498.2714 | 664.3618 | 1939.1844 | 3231.974 | 0 | 0 | 0 | 0 | 959.3904 | 959.3904 | 695893515.4164 | 5817349819.724 | 633319264.1417 | 0 | 7146.5626 | 10.4635 | 0 | 556.2585 | 422 | 3040 | 4611.9232 | 760 | 190 | 0.3929
21 | 1030.1083 | 1200.8 | 1000 | 4000 | 0 | 0 | 100% | 65.274 | 47.2596 | 47.8728 | 64.0045 | 1.337 | 63.1846 | 83.5312 | 70.4114 | 65.1695 | 86.8926 | 5.2419 | 92.1345 | 28.8392 | 23.9257 | 39.8762 | 4.9135 | 44.7897 | 0 | 0 | 0 | 0 | 0 | 0 | 0 | 0 | 0 | 0 | 0 | 0 | 0 | 0 | 0 | 0 | 165.331 | 133.9773 | 133.9773 | 31.3537 | 165.331 | 3652.6952 |  | 1244.1578 | 1658.8771 | 1450.3181 | 2417.1969 | 0 | 0 | 0 | 0 | 958.2193 | 958.2193 | 1655715111.8664 | 5145518354.6153 | 516101541.3742 | 0 | 7317.335 | 6.1118 | 0 | 1390.6462 | 316 | 3040 | 4611.9232 | 760 | 190 | 0.32067
34 | 824.0866 | 1402.2 | 1000 | 4000 | 0 | 0 | 100% | 68.1621 | 46.763 | 47.0645 | 63.8963 | 1.3576 | 63.487 | 84.6903 | 70.491 | 65.2433 | 86.9911 | 5.2477 | 92.2388 | 31.2703 | 25.9427 | 43.2378 | 5.3276 | 48.5655 | 0 | 0 | 0 | 0 | 0 | 0 | 0 | 0 | 0 | 0 | 0 | 0 | 0 | 0 | 0 | 0 | 150.7392 | 122.0573 | 122.0573 | 28.6819 | 150.7392 | 3647.2018 |  | 995.3504 | 1327.1339 | 1693.6088 | 2822.6813 | 0 | 0 | 0 | 0 | 958.2426 | 958.2426 | 1335153209.9168 | 5541241972.9323 | 542479035.4485 | 0 | 7418.8742 | 8.9943 | 0 | 1112.5169 | 369 | 3040 | 4611.9232 | 760 | 190 | 0.33692
68 | 412.0433 | 801.8 | 1000 | 4000 | 0 | 0 | 100% | 4.7374 | 49.7161 | 54.9824 | 70.4227 | 1.2808 | 63.6775 | 51.7511 | 47.3514 | 43.8533 | 58.4711 | 3.4981 | 61.9692 | 28.4585 | 23.6432 | 39.4054 | 4.8153 | 44.2207 | 0 | 0 | 0 | 0 | 0 | 0 | 0 | 0 | 0 | 0 | 0 | 0 | 0 | 0 | 0 | 0 | 5245.3688 | 4216.9562 | 4216.9562 | 1028.4126 | 5245.3688 | 2444.5501 |  | 501.8219 | 669.0959 | 976.5013 | 1627.5022 | 0 | 0 | 0 | 0 | 966.2268 | 966.2268 | 1008011489.4111 | 3505983107.5575 | 19398285.0836 | 0 | 4533.3929 | 0.27236 | 0 | 556.2585 | 211 | 3040 | 4611.9232 | 760 | 190 | 0.011954
70 | 824.0866 | 801.8 | 1000 | 4000 | 0 | 0 | 100% | 19.9772 | 49.2458 | 50.7746 | 65.9545 | 1.299 | 63.9686 | 63.3148 | 52.7488 | 48.8365 | 65.1153 | 3.9123 | 69.0276 | 28.298 | 23.4928 | 39.1547 | 4.8052 | 43.9599 | 0 | 0 | 0 | 0 | 0 | 0 | 0 | 0 | 0 | 0 | 0 | 0 | 0 | 0 | 0 | 0 | 363.4277 | 292.6596 | 292.6596 | 70.768 | 363.4277 | 2933.7653 |  | 999.3496 | 1332.4661 | 972.3231 | 1620.5386 | 0 | 0 | 0 | 0 | 962.0926 | 962.0926 | 1791560030.5697 | 3513537681.3114 | 241275144.344 | 0 | 5546.3729 | 0.26495 | 0 | 1112.5169 | 211 | 3040 | 4611.9232 | 760 | 190 | 0.14869
69 | 618.065 | 801.8 | 1000 | 4000 | 0 | 0 | 100% | 11.347 | 49.388 | 51.5196 | 66.81 | 1.2968 | 64.0459 | 57.5776 | 49.8605 | 46.169 | 61.5586 | 3.6915 | 65.2501 | 28.3676 | 23.5583 | 39.2638 | 4.8093 | 44.0731 | 0 | 0 | 0 | 0 | 0 | 0 | 0 | 0 | 0 | 0 | 0 | 0 | 0 | 0 | 0 | 0 | 851.3939 | 684.6388 | 684.6388 | 166.7551 | 851.3939 | 2689.1002 |  | 750.9566 | 1001.2754 | 974.1969 | 1623.6615 | 0 | 0 | 0 | 0 | 963.9467 | 963.9467 | 1428754301.8923 | 3510468187.9376 | 104572274.4661 | 0 | 5043.7948 | 0.24326 | 0 | 834.3877 | 211 | 3040 | 4611.9232 | 760 | 190 | 0.064443
56 | 206.0217 | 1801.2 | 1000 | 4000 | 0 | 0 | 100% | 69.3836 | 45.8674 | 45.9944 | 64.3346 | 1.3987 | 64.1569 | 81.2881 | 69.1051 | 63.9665 | 85.2886 | 5.1386 | 90.4272 | 37.0128 | 30.7134 | 51.189 | 6.2994 | 57.4884 | 0 | 0 | 0 | 0 | 0 | 0 | 0 | 0 | 0 | 0 | 0 | 0 | 0 | 0 | 0 | 0 | 106.9475 | 86.5894 | 86.5894 | 20.3581 | 106.9475 | 3386.8378 |  | 249.1486 | 332.1981 | 2178.249 | 3630.4151 | 0 | 0 | 0 | 0 | 959.4402 | 959.4402 | 343578362.6986 | 6020410068.3267 | 756852866.6496 | 0 | 7120.8413 | 14.3318 | 0 | 278.1292 | 474 | 3040 | 4611.9232 | 760 | 190 | 0.46903
7 | 1236.1299 | 1003.2 | 1000 | 4000 | 0 | 0 | 100% | 56.9292 | 48.699 | 49.3893 | 65.0912 | 1.3179 | 64.1815 | 80.9881 | 69.5414 | 64.3641 | 85.8188 | 5.1773 | 90.9961 | 28.1895 | 23.3865 | 38.9775 | 4.803 | 43.7805 | 0 | 0 | 0 | 0 | 0 | 0 | 0 | 0 | 0 | 0 | 0 | 0 | 0 | 0 | 0 | 0 | 125.0883 | 101.4587 | 101.4587 | 23.6296 | 125.0883 | 3662.7056 |  | 1492.9236 | 1990.5649 | 1211.6049 | 2019.3414 | 0 | 0 | 0 | 0 | 958.1771 | 958.1771 | 1996176372.7795 | 4398084927.5816 | 700292643.0727 | 0 | 7094.5539 | 4.5115 | 0 | 1668.7754 | 264 | 3040 | 4611.9232 | 760 | 190 | 0.43349
71 | 1030.1083 | 801.8 | 1000 | 4000 | 0 | 0 | 100% | 33.0023 | 49.4097 | 50.69 | 65.8466 | 1.299 | 64.1834 | 68.5512 | 56.7424 | 52.5276 | 70.0369 | 4.2148 | 74.2516 | 28.2449 | 23.4424 | 39.0706 | 4.8026 | 43.8732 | 0 | 0 | 0 | 0 | 0 | 0 | 0 | 0 | 0 | 0 | 0 | 0 | 0 | 0 | 0 | 0 | 205.4659 | 165.6624 | 165.6624 | 39.8034 | 205.4659 | 3178.516 |  | 1247.191 | 1662.9214 | 970.7696 | 1617.9493 | 0 | 0 | 0 | 0 | 960.5554 | 960.5554 | 2060400107.1646 | 3515453219.1758 | 429229833.4238 | 0 | 6005.0832 | 0.86858 | 0 | 1390.6462 | 211 | 3040 | 4611.9232 | 760 | 190 | 0.26518
46 | 618.065 | 1603.6 | 1000 | 4000 | 0 | 0 | 100% | 70.742 | 46.7849 | 46.9717 | 64.6278 | 1.3759 | 64.3708 | 85.0007 | 71.0804 | 65.7889 | 87.7186 | 5.2915 | 93.01 | 34.0605 | 28.2577 | 47.0961 | 5.8029 | 52.899 | 0 | 0 | 0 | 0 | 0 | 0 | 0 | 0 | 0 | 0 | 0 | 0 | 0 | 0 | 0 | 0 | 127.9637 | 103.5841 | 103.5841 | 24.3795 | 127.9637 | 3641.7083 |  | 746.531 | 995.3746 | 1936.9114 | 3228.1857 | 0 | 0 | 0 | 0 | 958.2659 | 958.2659 | 996672028.6852 | 5818520143.0728 | 630866360.6624 | 0 | 7446.0585 | 12.4374 | 0 | 834.3877 | 422 | 3040 | 4611.9232 | 760 | 190 | 0.39139
22 | 1236.1299 | 1200.8 | 1000 | 4000 | 0 | 0 | 100% | 73.0023 | 48.6811 | 49.1726 | 65.6607 | 1.3353 | 65.0044 | 86.396 | 78.0252 | 72.2111 | 96.2814 | 5.8141 | 102.0956 | 28.809 | 23.8965 | 39.8275 | 4.9125 | 44.7399 | 0 | 0 | 0 | 0 | 0 | 0 | 0 | 0 | 0 | 0 | 0 | 0 | 0 | 0 | 0 | 0 | 132.3044 | 107.2859 | 107.2859 | 25.0184 | 132.3044 | 3897.6006 |  | 1491.487 | 1988.6493 | 1448.8587 | 2414.7644 | 0 | 0 | 0 | 0 | 957.255 | 957.255 | 1777890865.2313 | 5146729677.1026 | 643668743.0935 | 0 | 7568.2893 | 8.8167 | 0 | 1668.7754 | 316 | 3040 | 4611.9232 | 760 | 190 | 0.39928
72 | 1236.1299 | 801.8 | 1000 | 4000 | 0 | 0 | 100% | 44.8744 | 50.1234 | 51.053 | 66.3139 | 1.2989 | 65.1064 | 73.1318 | 62.7059 | 58.0424 | 77.3898 | 4.6636 | 82.0534 | 28.2036 | 23.4027 | 39.0045 | 4.8009 | 43.8054 | 0 | 0 | 0 | 0 | 0 | 0 | 0 | 0 | 0 | 0 | 0 | 0 | 0 | 0 | 0 | 0 | 132.138 | 106.9813 | 106.9813 | 25.1567 | 132.138 | 3423.3321 |  | 1494.6112 | 1992.815 | 969.4606 | 1615.7677 | 0 | 0 | 0 | 0 | 959.2602 | 959.2602 | 2217388065.6262 | 3516648197.9377 | 672307619.3523 | 0 | 6406.3439 | 2.1729 | 0 | 1668.7754 | 211 | 3040 | 4611.9232 | 760 | 190 | 0.41552
35 | 1030.1083 | 1402.2 | 1000 | 4000 | 0 | 0 | 100% | 75.4338 | 48.1781 | 48.5429 | 65.7061 | 1.3536 | 65.2123 | 87.5784 | 76.03 | 70.3647 | 93.8196 | 5.6654 | 99.4849 | 31.2397 | 25.9129 | 43.1881 | 5.3269 | 48.515 | 0 | 0 | 0 | 0 | 0 | 0 | 0 | 0 | 0 | 0 | 0 | 0 | 0 | 0 | 0 | 0 | 138.5172 | 112.158 | 112.158 | 26.3592 | 138.5172 | 3892.1063 |  | 1242.932 | 1657.2427 | 1691.8991 | 2819.8319 | 0 | 0 | 0 | 0 | 957.2752 | 957.2752 | 1532006335.1108 | 5542083338.0434 | 597780635.8345 | 0 | 7671.8703 | 11.4757 | 0 | 1390.6462 | 369 | 3040 | 4611.9232 | 760 | 190 | 0.371
57 | 412.0433 | 1801.2 | 1000 | 4000 | 0 | 0 | 100% | 72.5799 | 47.1199 | 47.275 | 65.8419 | 1.3927 | 65.6259 | 84.6852 | 71.6133 | 66.2824 | 88.3765 | 5.3309 | 93.7074 | 36.9702 | 30.6718 | 51.1197 | 6.2983 | 57.418 | 0 | 0 | 0 | 0 | 0 | 0 | 0 | 0 | 0 | 0 | 0 | 0 | 0 | 0 | 0 | 0 | 109.7435 | 88.8156 | 88.8156 | 20.9279 | 109.7435 | 3631.6981 |  | 497.7095 | 663.6127 | 2175.68 | 3626.1333 | 0 | 0 | 0 | 0 | 958.3086 | 958.3086 | 661274999.4666 | 6021476988.2347 | 735669137.8394 | 0 | 7418.4211 | 16.0497 | 0 | 556.2585 | 474 | 3040 | 4611.9232 | 760 | 190 | 0.45598
8 | 1442.1516 | 1003.2 | 1000 | 4000 | 0 | 0 | 100% | 64.4749 | 50.0476 | 50.4869 | 66.5541 | 1.3182 | 65.9749 | 84.0309 | 77.3797 | 71.6134 | 95.4846 | 5.7662 | 101.2508 | 28.1575 | 23.356 | 38.9266 | 4.8015 | 43.7281 | 0 | 0 | 0 | 0 | 0 | 0 | 0 | 0 | 0 | 0 | 0 | 0 | 0 | 0 | 0 | 0 | 98.5784 | 80.0941 | 80.0941 | 18.4843 | 98.5784 | 3907.6125 |  | 1740.0015 | 2320.0021 | 1210.3926 | 2017.321 | 0 | 0 | 0 | 0 | 957.2184 | 957.2184 | 2084992544.3684 | 4399368548.7136 | 876747516.3077 | 0 | 7361.1086 | 7.1844 | 0 | 1946.9046 | 264 | 3040 | 4611.9232 | 760 | 190 | 0.54223
47 | 824.0866 | 1603.6 | 1000 | 4000 | 0 | 0 | 100% | 75.7991 | 48.1756 | 48.3958 | 66.3726 | 1.3715 | 66.0707 | 87.9561 | 74.9909 | 69.403 | 92.5374 | 5.5878 | 98.1252 | 34.0285 | 28.2262 | 47.0437 | 5.8023 | 52.846 | 0 | 0 | 0 | 0 | 0 | 0 | 0 | 0 | 0 | 0 | 0 | 0 | 0 | 0 | 0 | 0 | 127.9346 | 103.5363 | 103.5363 | 24.3983 | 127.9346 | 3886.612 |  | 994.3666 | 1325.8222 | 1934.9499 | 3224.9166 | 0 | 0 | 0 | 0 | 957.2955 | 957.2955 | 1253905944.0955 | 5819184157.1378 | 631868458.2614 | 0 | 7704.9586 | 14.6261 | 0 | 1112.5169 | 422 | 3040 | 4611.9232 | 760 | 190 | 0.39201
73 | 1442.1516 | 801.8 | 1000 | 4000 | 0 | 0 | 100% | 52.7055 | 51.0852 | 51.6536 | 67.1725 | 1.3004 | 66.4334 | 76.9714 | 69.6643 | 64.4777 | 85.9703 | 5.1866 | 91.1569 | 28.17 | 23.3703 | 38.9504 | 4.7998 | 43.7502 | 0 | 0 | 0 | 0 | 0 | 0 | 0 | 0 | 0 | 0 | 0 | 0 | 0 | 0 | 0 | 0 | 96.7074 | 78.4491 | 78.4491 | 18.2583 | 96.7074 | 3668.1992 |  | 1741.7024 | 2322.2698 | 968.3427 | 1613.9045 | 0 | 0 | 0 | 0 | 958.1541 | 958.1541 | 2318786710.4756 | 3517449137.6036 | 906454492.2994 | 0 | 6742.6903 | 4.265 | 0 | 1946.9046 | 211 | 3040 | 4611.9232 | 760 | 190 | 0.55981
87 | 1030.1083 | 600.4 | 1000 | 4000 | 0 | 0 | 100% | 24.3607 | 52.673 | 54.9397 | 69.9164 | 1.2726 | 67.0317 | 58.9836 | 52.6892 | 48.7811 | 65.0415 | 3.9081 | 68.9496 | 28.2671 | 23.467 | 39.1116 | 4.8001 | 43.9117 | 0 | 0 | 0 | 0 | 0 | 0 | 0 | 0 | 0 | 0 | 0 | 0 | 0 | 0 | 0 | 0 | 299.136 | 240.7949 | 240.7949 | 58.3411 | 299.136 | 2939.2549 |  | 1249.1381 | 1665.5175 | 728.0618 | 1213.4364 | 0 | 0 | 0 | 0 | 962.055 | 962.055 | 2225030059.2934 | 2633750641.213 | 308180360.6606 | 0 | 5166.9611 | 0.40536 | 0 | 1390.6462 | 158 | 3040 | 4611.9232 | 760 | 190 | 0.18992
58 | 618.065 | 1801.2 | 1000 | 4000 | 0 | 0 | 100% | 76.5411 | 48.514 | 48.6812 | 67.5519 | 1.3876 | 67.3198 | 87.616 | 74.7629 | 69.1923 | 92.2564 | 5.5706 | 97.827 | 36.9359 | 30.6381 | 51.0635 | 6.2978 | 57.3613 | 0 | 0 | 0 | 0 | 0 | 0 | 0 | 0 | 0 | 0 | 0 | 0 | 0 | 0 | 0 | 0 | 113.8408 | 92.1055 | 92.1055 | 21.7353 | 113.8408 | 3876.6003 |  | 745.8038 | 994.4051 | 2173.4639 | 3622.4399 | 0 | 0 | 0 | 0 | 957.3325 | 957.3325 | 946722373.8583 | 6021908677.9192 | 706528871.705 | 0 | 7675.1599 | 18.0147 | 0 | 834.3877 | 474 | 3040 | 4611.9232 | 760 | 190 | 0.43802
23 | 1442.1516 | 1200.8 | 1000 | 4000 | 0 | 0 | 100% | 77.3402 | 50.4708 | 50.8349 | 67.833 | 1.3344 | 67.3471 | 88.4107 | 86.8175 | 80.3429 | 107.1239 | 6.4746 | 113.5985 | 28.7837 | 23.872 | 39.7866 | 4.9117 | 44.6984 | 0 | 0 | 0 | 0 | 0 | 0 | 0 | 0 | 0 | 0 | 0 | 0 | 0 | 0 | 0 | 0 | 113.8934 | 92.3993 | 92.3993 | 21.4941 | 113.8934 | 4142.5393 |  | 1738.5394 | 2318.0526 | 1447.5858 | 2412.643 | 0 | 0 | 0 | 0 | 956.4141 | 956.4141 | 1856759747.7551 | 5147487514.508 | 740533948.4819 | 0 | 7744.7812 | 12.0939 | 0 | 1946.9046 | 316 | 3040 | 4611.9232 | 760 | 190 | 0.45897
36 | 1236.1299 | 1402.2 | 1000 | 4000 | 0 | 0 | 100% | 80.6164 | 49.889 | 50.2307 | 67.8462 | 1.3507 | 67.3846 | 89.6942 | 84.3128 | 78.0251 | 104.0335 | 6.2877 | 110.3212 | 31.2143 | 25.8879 | 43.1465 | 5.3264 | 48.4729 | 0 | 0 | 0 | 0 | 0 | 0 | 0 | 0 | 0 | 0 | 0 | 0 | 0 | 0 | 0 | 0 | 123.8372 | 100.2635 | 100.2635 | 23.5737 | 123.8372 | 4137.0444 |  | 1490.2042 | 1986.939 | 1690.4084 | 2817.3473 | 0 | 0 | 0 | 0 | 956.4318 | 956.4318 | 1643698017.5315 | 5542643885.6895 | 670869915.2231 | 0 | 7857.2118 | 14.3994 | 0 | 1668.7754 | 369 | 3040 | 4611.9232 | 760 | 190 | 0.41604
86 | 824.0866 | 600.4 | 1000 | 4000 | 0 | 0 | 100% | 11.9749 | 53.1319 | 56.0999 | 71.1969 | 1.2691 | 67.4301 | 53.3462 | 49.4601 | 45.7981 | 61.0641 | 3.662 | 64.7261 | 28.3228 | 23.5209 | 39.2015 | 4.8019 | 44.0034 | 0 | 0 | 0 | 0 | 0 | 0 | 0 | 0 | 0 | 0 | 0 | 0 | 0 | 0 | 0 | 0 | 752.8122 | 605.2976 | 605.2976 | 147.5147 | 752.8122 | 2694.5876 |  | 1001.2279 | 1334.9705 | 729.4588 | 1215.7646 | 0 | 0 | 0 | 0 | 963.9009 | 963.9009 | 1917116770.0776 | 2632770261.7399 | 123236208.0812 | 0 | 4673.1232 | 0.38211 | 0 | 1112.5169 | 158 | 3040 | 4611.9232 | 760 | 190 | 0.075944
85 | 618.065 | 600.4 | 1000 | 4000 | 0 | 0 | 100% | 5.1027 | 53.8862 | 60.472 | 75.7012 | 1.2518 | 67.4568 | 47.5815 | 47.3981 | 43.8964 | 58.5285 | 3.5017 | 62.0302 | 28.3975 | 23.5923 | 39.3205 | 4.8052 | 44.1257 | 0 | 0 | 0 | 0 | 0 | 0 | 0 | 0 | 0 | 0 | 0 | 0 | 0 | 0 | 0 | 0 | 3915.1604 | 3147.6211 | 3147.6211 | 767.5393 | 3915.1604 | 2450.0345 |  | 752.6886 | 1003.5848 | 731.1759 | 1218.6266 | 0 | 0 | 0 | 0 | 966.1699 | 966.1699 | 1510126898.7665 | 2631001823.6883 | 27014225.4679 | 0 | 4168.1429 | 0.34608 | 0 | 834.3877 | 158 | 3040 | 4611.9232 | 760 | 190 | 0.016647
88 | 1236.1299 | 600.4 | 1000 | 4000 | 0 | 0 | 100% | 35.3425 | 52.8676 | 54.2637 | 69.2622 | 1.2764 | 67.4803 | 64.0443 | 57.9033 | 53.6021 | 71.4695 | 4.3011 | 75.7707 | 28.2232 | 23.4242 | 39.0404 | 4.799 | 43.8394 | 0 | 0 | 0 | 0 | 0 | 0 | 0 | 0 | 0 | 0 | 0 | 0 | 0 | 0 | 0 | 0 | 159.4462 | 128.8578 | 128.8578 | 30.5885 | 159.4462 | 3184.0073 |  | 1496.5802 | 1995.4403 | 726.9032 | 1211.5053 | 0 | 0 | 0 | 0 | 960.5239 | 960.5239 | 2407047735.9905 | 2634331764.8529 | 568899882.0814 | 0 | 5610.2794 | 1.1831 | 0 | 1668.7754 | 158 | 3040 | 4611.9232 | 760 | 190 | 0.35058
48 | 1030.1083 | 1603.6 | 1000 | 4000 | 0 | 0 | 100% | 81.5183 | 49.7912 | 50.0213 | 68.4071 | 1.3676 | 68.0925 | 90.2202 | 80.9875 | 74.9479 | 99.9305 | 6.0396 | 105.9701 | 34.0014 | 28.1995 | 46.9991 | 5.8019 | 52.801 | 0 | 0 | 0 | 0 | 0 | 0 | 0 | 0 | 0 | 0 | 0 | 0 | 0 | 0 | 0 | 0 | 125.3789 | 101.4373 | 101.4373 | 23.9415 | 125.3789 | 4131.5494 |  | 1241.8599 | 1655.8132 | 1933.24 | 3222.0667 | 0 | 0 | 0 | 0 | 956.4495 | 956.4495 | 1437101209.7401 | 5819566815.454 | 646617314.6451 | 0 | 7903.2853 | 17.1915 | 0 | 1390.6462 | 422 | 3040 | 4611.9232 | 760 | 190 | 0.4011
9 | 1648.1732 | 1003.2 | 1000 | 4000 | 0 | 0 | 100% | 69.8516 | 51.8082 | 52.0967 | 68.6993 | 1.3187 | 68.319 | 86.0682 | 85.4857 | 79.1102 | 105.4803 | 6.3754 | 111.8558 | 28.1313 | 23.3307 | 38.8846 | 4.8005 | 43.6851 | 0 | 0 | 0 | 0 | 0 | 0 | 0 | 0 | 0 | 0 | 0 | 0 | 0 | 0 | 0 | 0 | 86.131 | 70.0133 | 70.0133 | 16.1177 | 86.131 | 4152.5524 |  | 1986.8355 | 2649.1141 | 1209.3349 | 2015.5582 | 0 | 0 | 0 | 0 | 956.382 | 956.382 | 2151506237.682 | 4400300136.9642 | 987770716.4983 | 0 | 7539.5771 | 10.6649 | 0 | 2225.0338 | 264 | 3040 | 4611.9232 | 760 | 190 | 0.61065
89 | 1442.1516 | 600.4 | 1000 | 4000 | 0 | 0 | 100% | 43.1621 | 53.4443 | 54.2221 | 69.4236 | 1.2804 | 68.4278 | 68.3463 | 64.078 | 59.3123 | 79.0831 | 4.7657 | 83.8488 | 28.1876 | 23.3893 | 38.9822 | 4.7983 | 43.7805 | 0 | 0 | 0 | 0 | 0 | 0 | 0 | 0 | 0 | 0 | 0 | 0 | 0 | 0 | 0 | 0 | 107.0709 | 86.6865 | 86.6865 | 20.3844 | 107.0709 | 3428.8246 |  | 1743.6645 | 2324.886 | 725.9266 | 1209.8777 | 0 | 0 | 0 | 0 | 959.2335 | 959.2335 | 2525490661.2272 | 2634709255.6502 | 826932200.5505 | 0 | 5987.1321 | 2.9298 | 0 | 1946.9046 | 158 | 3040 | 4611.9232 | 760 | 190 | 0.51008
74 | 1648.1732 | 801.8 | 1000 | 4000 | 0 | 0 | 100% | 58.2078 | 52.5599 | 52.9103 | 68.8892 | 1.302 | 68.433 | 79.6986 | 76.8562 | 71.1289 | 94.8385 | 5.7273 | 100.5659 | 28.1422 | 23.3432 | 38.9053 | 4.799 | 43.7043 | 0 | 0 | 0 | 0 | 0 | 0 | 0 | 0 | 0 | 0 | 0 | 0 | 0 | 0 | 0 | 0 | 80.7863 | 65.5863 | 65.5863 | 15.1999 | 80.7863 | 3913.1069 |  | 1988.5316 | 2651.3755 | 967.3769 | 1612.2948 | 0 | 0 | 0 | 0 | 957.1984 | 957.1984 | 2396099465.0108 | 3517994651.9045 | 1067499668.9757 | 0 | 6981.5938 | 7.4827 | 0 | 2225.0338 | 211 | 3040 | 4611.9232 | 760 | 190 | 0.65906
59 | 824.0866 | 1801.2 | 1000 | 4000 | 0 | 0 | 100% | 80.5594 | 50.0698 | 50.2457 | 69.4987 | 1.3832 | 69.2553 | 90.0432 | 78.9324 | 73.0463 | 97.3951 | 5.8861 | 103.2812 | 36.907 | 30.6095 | 51.0158 | 6.2976 | 57.3134 | 0 | 0 | 0 | 0 | 0 | 0 | 0 | 0 | 0 | 0 | 0 | 0 | 0 | 0 | 0 | 0 | 118.6111 | 95.9253 | 95.9253 | 22.6858 | 118.6111 | 4121.5364 |  | 993.5216 | 1324.6955 | 2171.5328 | 3619.2214 | 0 | 0 | 0 | 0 | 956.4819 | 956.4819 | 1189881023.1991 | 6022199234.5626 | 675702168.0771 | 0 | 7887.7824 | 20.2155 | 0 | 1112.5169 | 474 | 3040 | 4611.9232 | 760 | 190 | 0.41902
37 | 1442.1516 | 1402.2 | 1000 | 4000 | 0 | 0 | 100% | 83.5845 | 51.8686 | 52.1382 | 70.3272 | 1.3489 | 69.9635 | 91.1681 | 93.9419 | 86.9311 | 115.9082 | 7.0108 | 122.919 | 31.1923 | 25.8662 | 43.1103 | 5.3261 | 48.4364 | 0 | 0 | 0 | 0 | 0 | 0 | 0 | 0 | 0 | 0 | 0 | 0 | 0 | 0 | 0 | 0 | 113.1138 | 91.5757 | 91.5757 | 21.5381 | 113.1138 | 4382.0098 |  | 1737.2229 | 2316.2972 | 1689.0971 | 2815.1618 | 0 | 0 | 0 | 0 | 955.6898 | 955.6898 | 1714335796.2151 | 5543161720.8897 | 728828214.4347 | 0 | 7986.3257 | 17.6113 | 0 | 1946.9046 | 369 | 3040 | 4611.9232 | 760 | 190 | 0.45176
24 | 1648.1732 | 1200.8 | 1000 | 4000 | 0 | 0 | 100% | 80.0913 | 52.5184 | 52.8001 | 70.4083 | 1.3335 | 70.0327 | 89.8231 | 95.9663 | 88.8043 | 118.4058 | 7.162 | 125.5677 | 28.7619 | 23.8507 | 39.7512 | 4.9112 | 44.6623 | 0 | 0 | 0 | 0 | 0 | 0 | 0 | 0 | 0 | 0 | 0 | 0 | 0 | 0 | 0 | 0 | 103.8233 | 84.2439 | 84.2439 | 19.5794 | 103.8233 | 4387.5053 |  | 1985.3652 | 2647.1535 | 1446.466 | 2410.7766 | 0 | 0 | 0 | 0 | 955.6742 | 955.6742 | 1915170787.2935 | 5148165449.8075 | 805165271.2072 | 0 | 7868.5015 | 15.6142 | 0 | 2225.0338 | 316 | 3040 | 4611.9232 | 760 | 190 | 0.4988
90 | 1648.1732 | 600.4 | 1000 | 4000 | 0 | 0 | 100% | 48.3676 | 54.6848 | 55.1139 | 70.7541 | 1.2838 | 70.2032 | 71.4848 | 70.5278 | 65.2768 | 87.0358 | 5.251 | 92.2868 | 28.158 | 23.3602 | 38.9336 | 4.7978 | 43.7315 | 0 | 0 | 0 | 0 | 0 | 0 | 0 | 0 | 0 | 0 | 0 | 0 | 0 | 0 | 0 | 0 | 85.469 | 69.2628 | 69.2628 | 16.2062 | 85.469 | 3673.6927 |  | 1990.4693 | 2653.959 | 725.0923 | 1208.4872 | 0 | 0 | 0 | 0 | 958.1311 | 958.1311 | 2615239861.6042 | 2634943600.9171 | 1011885740.8467 | 0 | 6262.0692 | 6.0953 | 0 | 2225.0338 | 158 | 3040 | 4611.9232 | 760 | 190 | 0.62406
49 | 1236.1299 | 1603.6 | 1000 | 4000 | 0 | 0 | 100% | 85.274 | 51.7072 | 51.952 | 70.8583 | 1.3639 | 70.5244 | 91.7922 | 89.9527 | 83.2397 | 110.9862 | 6.713 | 117.6992 | 33.9786 | 28.1768 | 46.9614 | 5.8018 | 52.7632 | 0 | 0 | 0 | 0 | 0 | 0 | 0 | 0 | 0 | 0 | 0 | 0 | 0 | 0 | 0 | 0 | 119.545 | 96.6701 | 96.6701 | 22.8749 | 119.545 | 4376.5142 |  | 1489.0726 | 1985.4302 | 1931.7362 | 3219.5603 | 0 | 0 | 0 | 0 | 955.7055 | 955.7055 | 1539121436.5587 | 5819680391.8636 | 682196565.5245 | 0 | 8040.9984 | 20.0752 | 0 | 1668.7754 | 422 | 3040 | 4611.9232 | 760 | 190 | 0.42303
75 | 1854.1949 | 801.8 | 1000 | 4000 | 0 | 0 | 100% | 62.363 | 54.4656 | 54.7084 | 71.2831 | 1.303 | 70.9667 | 81.6102 | 84.1144 | 77.8411 | 103.7882 | 6.2733 | 110.0615 | 28.1186 | 23.3201 | 38.8669 | 4.7984 | 43.6653 | 0 | 0 | 0 | 0 | 0 | 0 | 0 | 0 | 0 | 0 | 0 | 0 | 0 | 0 | 0 | 0 | 72.844 | 59.1631 | 59.1631 | 13.6809 | 72.844 | 4158.0475 |  | 2235.149 | 2980.1987 | 966.534 | 1610.8901 | 0 | 0 | 0 | 0 | 956.3644 | 956.3644 | 2458600211.6423 | 3518391103.3421 | 1172061358.5171 | 0 | 7149.0527 | 11.257 | 0 | 2503.1631 | 211 | 3040 | 4611.9232 | 760 | 190 | 0.7235
105 | 1236.1299 | 402.8 | 1000 | 4000 | 0 | 0 | 100% | 29.4178 | 56.7528 | 58.9592 | 73.729 | 1.2505 | 70.9699 | 54.6965 | 54.4312 | 50.3936 | 67.1915 | 4.0375 | 71.229 | 28.2502 | 23.4527 | 39.0878 | 4.7975 | 43.8853 | 0 | 0 | 0 | 0 | 0 | 0 | 0 | 0 | 0 | 0 | 0 | 0 | 0 | 0 | 0 | 0 | 203.4729 | 163.8079 | 163.8079 | 39.6651 | 203.4729 | 2949.2583 |  | 1498.8595 | 1998.4794 | 488.4119 | 814.0199 | 0 | 0 | 0 | 0 | 961.9868 | 961.9868 | 2567454326.3058 | 1767850398.4671 | 456112785.0844 | 0 | 4791.4175 | 0.64634 | 0 | 1668.7754 | 106 | 3040 | 4611.9232 | 760 | 190 | 0.28108
574 | 206.0217 | 1402.2 | 2000 | 8000 | 0 | 0 | 100% | 55.1484 | 55.1348 | 55.2676 | 71.203 | 1.2883 | 71.0319 | 73.9024 | 61.4007 | 56.8306 | 75.7742 | 4.5701 | 80.3443 | 31.3087 | 25.9755 | 43.2925 | 5.3332 | 48.6257 | 0 | 0 | 0 | 0 | 0 | 0 | 0 | 0 | 0 | 0 | 0 | 0 | 0 | 0 | 0 | 0 | 290.891 | 235.552 | 235.552 | 55.3391 | 290.891 | 3861.1325 |  | 248.8893 | 331.8523 | 1693.9604 | 2823.2673 | 0 | 0 | 0 | 0 | 1918.2829 | 1918.2829 | 386129063.6999 | 5534960530.3061 | 552760128.1231 | 0 | 6473.8497 | 1.5488 | 0 | 278.1292 | 369 | 6080 | 9223.8464 | 1520 | 380 | 0.17225
10 | 1854.1949 | 1003.2 | 1000 | 4000 | 0 | 0 | 100% | 73.3562 | 53.9143 | 54.1383 | 71.3875 | 1.3186 | 71.0921 | 87.4309 | 93.6911 | 86.6987 | 115.5982 | 6.9924 | 122.5906 | 28.1084 | 23.3087 | 38.8478 | 4.7997 | 43.6475 | 0 | 0 | 0 | 0 | 0 | 0 | 0 | 0 | 0 | 0 | 0 | 0 | 0 | 0 | 0 | 0 | 80.111 | 65.1259 | 65.1259 | 14.9851 | 80.111 | 4397.5194 |  | 2233.4695 | 2977.9594 | 1208.4041 | 2014.0068 | 0 | 0 | 0 | 0 | 955.6458 | 955.6458 | 2204952469.8668 | 4401068764.581 | 1052925845.1443 | 0 | 7658.9471 | 14.4592 | 0 | 2503.1631 | 264 | 3040 | 4611.9232 | 760 | 190 | 0.65081
575 | 412.0433 | 1402.2 | 2000 | 8000 | 0 | 0 | 100% | 59.9886 | 55.2397 | 55.4611 | 71.4805 | 1.2888 | 71.1952 | 78.634 | 63.845 | 59.0884 | 78.7846 | 4.7566 | 83.5412 | 31.2676 | 25.9368 | 43.2279 | 5.3308 | 48.5588 | 0 | 0 | 0 | 0 | 0 | 0 | 0 | 0 | 0 | 0 | 0 | 0 | 0 | 0 | 0 | 0 | 265.0147 | 214.6274 | 214.6274 | 50.3872 | 265.0147 | 4105.7602 |  | 497.2624 | 663.0165 | 1692.204 | 2820.3399 | 0 | 0 | 0 | 0 | 1916.2938 | 1916.2938 | 740962255.4297 | 5537678882.9061 | 609695284.2813 | 0 | 6888.3364 | 2.8377 | 0 | 556.2585 | 369 | 6080 | 9223.8464 | 1520 | 380 | 0.19017
104 | 1030.1083 | 402.8 | 1000 | 4000 | 0 | 0 | 100% | 18.7785 | 57.612 | 62.1122 | 76.964 | 1.2391 | 71.3876 | 49.2099 | 49.8909 | 46.1967 | 61.5955 | 3.6942 | 65.2898 | 28.298 | 23.5 | 39.1666 | 4.798 | 43.9647 | 0 | 0 | 0 | 0 | 0 | 0 | 0 | 0 | 0 | 0 | 0 | 0 | 0 | 0 | 0 | 0 | 543.8939 | 437.603 | 437.603 | 106.2908 | 543.8939 | 2704.587 |  | 1251.4273 | 1668.5697 | 489.3417 | 815.5695 | 0 | 0 | 0 | 0 | 963.818 | 963.818 | 2359208240.4406 | 1767667464.8311 | 183911106.6108 | 0 | 4310.7868 | 0.58174 | 0 | 1390.6462 | 106 | 3040 | 4611.9232 | 760 | 190 | 0.11334
587 | 206.0217 | 1603.6 | 2000 | 8000 | 0 | 0 | 100% | 66.6781 | 54.7783 | 54.9097 | 71.5913 | 1.3038 | 71.4199 | 79.9445 | 65.47 | 60.5924 | 80.7899 | 4.8776 | 85.6674 | 34.0532 | 28.2475 | 47.0792 | 5.8056 | 52.8848 | 0 | 0 | 0 | 0 | 0 | 0 | 0 | 0 | 0 | 0 | 0 | 0 | 0 | 0 | 0 | 0 | 197.1544 | 160.0843 | 160.0843 | 37.0701 | 197.1544 | 4100.2716 |  | 248.6366 | 331.5154 | 1935.2996 | 3225.4994 | 0 | 0 | 0 | 0 | 1916.3354 | 1916.3354 | 361869917.7423 | 5815448766.2583 | 825821558.9407 | 0 | 7003.1402 | 5.6556 | 0 | 278.1292 | 422 | 6080 | 9223.8464 | 1520 | 380 | 0.25707
106 | 1442.1516 | 402.8 | 1000 | 4000 | 0 | 0 | 100% | 36.5411 | 56.8305 | 57.8963 | 72.8071 | 1.2575 | 71.4668 | 59.4418 | 59.9755 | 55.5202 | 74.027 | 4.4553 | 78.4823 | 28.2113 | 23.4141 | 39.0235 | 4.7972 | 43.8207 | 0 | 0 | 0 | 0 | 0 | 0 | 0 | 0 | 0 | 0 | 0 | 0 | 0 | 0 | 0 | 0 | 121.6523 | 98.2946 | 98.2946 | 23.3577 | 121.6523 | 3194.0136 |  | 1745.9065 | 2327.8754 | 487.6402 | 812.7337 | 0 | 0 | 0 | 0 | 960.4669 | 960.4669 | 2704178071.172 | 1767952487.4585 | 734974982.8345 | 0 | 5207.1055 | 1.9493 | 0 | 1946.9046 | 106 | 3040 | 4611.9232 | 760 | 190 | 0.45293
60 | 1030.1083 | 1801.2 | 1000 | 4000 | 0 | 0 | 100% | 85.0228 | 51.8588 | 52.0694 | 71.7886 | 1.3787 | 71.4982 | 91.8499 | 85.4082 | 79.0346 | 105.3794 | 6.3737 | 111.7531 | 36.8823 | 30.5849 | 50.9748 | 6.2974 | 57.2723 | 0 | 0 | 0 | 0 | 0 | 0 | 0 | 0 | 0 | 0 | 0 | 0 | 0 | 0 | 0 | 0 | 121.6321 | 98.3013 | 98.3013 | 23.3308 | 121.6321 | 4366.5002 |  | 1240.931 | 1654.5747 | 2169.835 | 3616.3917 | 0 | 0 | 0 | 0 | 955.7341 | 955.7341 | 1361459549.9751 | 6022290770.821 | 662303192.8612 | 0 | 8046.0535 | 22.6984 | 0 | 1390.6462 | 474 | 3040 | 4611.9232 | 760 | 190 | 0.41077
576 | 618.065 | 1402.2 | 2000 | 8000 | 0 | 0 | 100% | 65.9589 | 55.5701 | 55.8657 | 72.0249 | 1.2893 | 71.6438 | 82.9989 | 66.6201 | 61.6526 | 82.2034 | 4.9675 | 87.1709 | 31.2333 | 25.9043 | 43.1739 | 5.329 | 48.5028 | 0 | 0 | 0 | 0 | 0 | 0 | 0 | 0 | 0 | 0 | 0 | 0 | 0 | 0 | 0 | 0 | 242.7101 | 196.6226 | 196.6226 | 46.0875 | 242.7101 | 4350.4576 |  | 745.2197 | 993.6263 | 1690.6752 | 2817.792 | 0 | 0 | 0 | 0 | 1914.5626 | 1914.5626 | 1061741825.7191 | 5539749319.9526 | 669216577.6797 | 0 | 7270.7077 | 4.3731 | 0 | 834.3877 | 369 | 6080 | 9223.8464 | 1520 | 380 | 0.20882
562 | 618.065 | 1200.8 | 2000 | 8000 | 0 | 0 | 100% | 49.8858 | 56.687 | 57.4506 | 72.9695 | 1.2701 | 71.9996 | 76.3917 | 61.7863 | 57.183 | 76.244 | 4.6033 | 80.8473 | 28.8429 | 23.9254 | 39.8757 | 4.9175 | 44.7932 | 0 | 0 | 0 | 0 | 0 | 0 | 0 | 0 | 0 | 0 | 0 | 0 | 0 | 0 | 0 | 0 | 408.747 | 330.8831 | 330.8831 | 77.8639 | 408.747 | 4111.2487 |  | 745.8774 | 994.5032 | 1449.1189 | 2415.1982 | 0 | 0 | 0 | 0 | 1916.2524 | 1916.2524 | 1146200280.7065 | 5141187134.8938 | 404524091.3481 | 0 | 6691.9115 | 0.98006 | 0 | 834.3877 | 316 | 6080 | 9223.8464 | 1520 | 380 | 0.12594
563 | 824.0866 | 1200.8 | 2000 | 8000 | 0 | 0 | 100% | 58.2648 | 56.7501 | 57.6149 | 73.2329 | 1.2711 | 72.1337 | 81.0708 | 65.167 | 60.3078 | 80.4104 | 4.8592 | 85.2696 | 28.8078 | 23.8926 | 39.821 | 4.9152 | 44.7362 | 0 | 0 | 0 | 0 | 0 | 0 | 0 | 0 | 0 | 0 | 0 | 0 | 0 | 0 | 0 | 0 | 323.544 | 262.0554 | 262.0554 | 61.4886 | 323.544 | 4355.9475 |  | 993.6075 | 1324.81 | 1447.8137 | 2413.0228 | 0 | 0 | 0 | 0 | 1914.5264 | 1914.5264 | 1441818917.0603 | 5143725936.6123 | 516255252.1227 | 0 | 7101.8001 | 2.2383 | 0 | 1112.5169 | 316 | 6080 | 9223.8464 | 1520 | 380 | 0.16074
588 | 412.0433 | 1603.6 | 2000 | 8000 | 0 | 0 | 100% | 71.0616 | 55.3516 | 55.515 | 72.3784 | 1.3038 | 72.1654 | 83.9415 | 67.9306 | 62.8655 | 83.8207 | 5.0651 | 88.8858 | 34.0179 | 28.2139 | 47.0232 | 5.804 | 52.8272 | 0 | 0 | 0 | 0 | 0 | 0 | 0 | 0 | 0 | 0 | 0 | 0 | 0 | 0 | 0 | 0 | 194.0877 | 157.6091 | 157.6091 | 36.4785 | 194.0877 | 4344.9676 |  | 496.8226 | 662.4301 | 1933.546 | 3222.5767 | 0 | 0 | 0 | 0 | 1914.599 | 1914.599 | 695894079.0933 | 5817281890.2042 | 840096286.7419 | 0 | 7353.2723 | 7.429 | 0 | 556.2585 | 422 | 6080 | 9223.8464 | 1520 | 380 | 0.26147
103 | 824.0866 | 402.8 | 1000 | 4000 | 0 | 0 | 100% | 6.4155 | 58.931 | 66.5799 | 81.5859 | 1.2254 | 72.2131 | 43.5062 | 47.5882 | 44.072 | 58.7627 | 3.5161 | 62.2789 | 28.3586 | 23.5596 | 39.266 | 4.799 | 44.065 | 0 | 0 | 0 | 0 | 0 | 0 | 0 | 0 | 0 | 0 | 0 | 0 | 0 | 0 | 0 | 0 | 2681.6321 | 2156.5355 | 2156.5355 | 525.0966 | 2681.6321 | 2460.0285 |  | 1003.4779 | 1337.9705 | 490.4835 | 817.4725 | 0 | 0 | 0 | 0 | 966.067 | 966.067 | 2003440252.4476 | 1767324841.043 | 40380942.4317 | 0 | 3811.146 | 0.63721 | 0 | 1112.5169 | 106 | 3040 | 4611.9232 | 760 | 190 | 0.024885
561 | 412.0433 | 1200.8 | 2000 | 8000 | 0 | 0 | 100% | 42.9909 | 56.9568 | 57.6697 | 73.1741 | 1.2688 | 72.2696 | 71.1888 | 59.0172 | 54.6244 | 72.8326 | 4.3928 | 77.2254 | 28.8857 | 23.9651 | 39.9419 | 4.9206 | 44.8625 | 0 | 0 | 0 | 0 | 0 | 0 | 0 | 0 | 0 | 0 | 0 | 0 | 0 | 0 | 0 | 0 | 553.0445 | 447.2719 | 447.2719 | 105.7726 | 553.0445 | 3866.6193 |  | 497.7661 | 663.6881 | 1450.6182 | 2417.6971 | 0 | 0 | 0 | 0 | 1918.235 | 1918.235 | 801980116.8822 | 5137802473.8212 | 296352347.3552 | 0 | 6236.1349 | 0.22726 | 0 | 556.2585 | 316 | 6080 | 9223.8464 | 1520 | 380 | 0.092233
577 | 824.0866 | 1402.2 | 2000 | 8000 | 0 | 0 | 100% | 72.4886 | 56.1862 | 56.5564 | 72.9371 | 1.2896 | 72.4597 | 86.803 | 70.3325 | 65.0843 | 86.7791 | 5.2482 | 92.0273 | 31.2045 | 25.8769 | 43.1282 | 5.3276 | 48.4558 | 0 | 0 | 0 | 0 | 0 | 0 | 0 | 0 | 0 | 0 | 0 | 0 | 0 | 0 | 0 | 0 | 224.356 | 181.7782 | 181.7782 | 42.5778 | 224.356 | 4595.212 |  | 992.8372 | 1323.783 | 1689.3326 | 2815.5543 | 0 | 0 | 0 | 0 | 1913.0422 | 1913.0422 | 1335004954.5077 | 5541331321.9396 | 727609084.3297 | 0 | 7603.9454 | 6.3222 | 0 | 1112.5169 | 369 | 6080 | 9223.8464 | 1520 | 380 | 0.22681
564 | 1030.1083 | 1200.8 | 2000 | 8000 | 0 | 0 | 100% | 68.5502 | 57.1603 | 58.148 | 73.9295 | 1.2714 | 72.6736 | 85.1699 | 70.2501 | 65.008 | 86.6773 | 5.2421 | 91.9194 | 28.7792 | 23.8656 | 39.776 | 4.9135 | 44.6896 | 0 | 0 | 0 | 0 | 0 | 0 | 0 | 0 | 0 | 0 | 0 | 0 | 0 | 0 | 0 | 0 | 256.8397 | 208.1888 | 208.1888 | 48.6509 | 256.8397 | 4600.7031 |  | 1241.0258 | 1654.701 | 1446.6671 | 2411.1119 | 0 | 0 | 0 | 0 | 1913.0102 | 1913.0102 | 1655609887.6409 | 5145543602.8657 | 659728577.7529 | 0 | 7460.8821 | 3.9374 | 0 | 1390.6462 | 316 | 6080 | 9223.8464 | 1520 | 380 | 0.20533
91 | 1854.1949 | 600.4 | 1000 | 4000 | 0 | 0 | 100% | 52.1575 | 56.5583 | 56.8354 | 73.0939 | 1.2861 | 72.7375 | 73.6428 | 77.0302 | 71.2898 | 95.053 | 5.7404 | 100.7934 | 28.1329 | 23.3354 | 38.8923 | 4.7975 | 43.6898 | 0 | 0 | 0 | 0 | 0 | 0 | 0 | 0 | 0 | 0 | 0 | 0 | 0 | 0 | 0 | 0 | 75.7624 | 61.4266 | 61.4266 | 14.3358 | 75.7624 | 3918.6013 |  | 2237.0514 | 2982.7353 | 724.3714 | 1207.2856 | 0 | 0 | 0 | 0 | 957.1784 | 957.1784 | 2688648185.4625 | 2635105456.7128 | 1127352581.7714 | 0 | 6451.1062 | 10.1151 | 0 | 2503.1631 | 158 | 3040 | 4611.9232 | 760 | 190 | 0.69522
38 | 1648.1732 | 1402.2 | 1000 | 4000 | 0 | 0 | 100% | 85.5936 | 54.062 | 54.2909 | 73.1315 | 1.347 | 72.823 | 92.1982 | 103.9624 | 96.1988 | 128.2651 | 7.7636 | 136.0286 | 31.1708 | 25.8453 | 43.0755 | 5.3255 | 48.401 | 0 | 0 | 0 | 0 | 0 | 0 | 0 | 0 | 0 | 0 | 0 | 0 | 0 | 0 | 0 | 0 | 107.0598 | 86.6795 | 86.6795 | 20.3803 | 107.0598 | 4626.998 |  | 1984.0312 | 2645.375 | 1687.9346 | 2813.2243 | 0 | 0 | 0 | 0 | 955.0321 | 955.0321 | 1766478976.18 | 5543873420.0085 | 766206140.7302 | 0 | 8076.5585 | 20.9028 | 0 | 2225.0338 | 369 | 3040 | 4611.9232 | 760 | 190 | 0.47479
107 | 1648.1732 | 402.8 | 1000 | 4000 | 0 | 0 | 100% | 41.7123 | 57.6787 | 58.2076 | 73.519 | 1.263 | 72.851 | 63.0547 | 65.8084 | 60.9137 | 81.2183 | 4.8947 | 86.113 | 28.1789 | 23.3819 | 38.9699 | 4.797 | 43.7669 | 0 | 0 | 0 | 0 | 0 | 0 | 0 | 0 | 0 | 0 | 0 | 0 | 0 | 0 | 0 | 0 | 91.7109 | 74.2157 | 74.2157 | 17.4953 | 91.7109 | 3438.8333 |  | 1992.6588 | 2656.8784 | 486.9894 | 811.6491 | 0 | 0 | 0 | 0 | 959.1851 | 959.1851 | 2807944162.7063 | 1768019374.9716 | 947627718.0198 | 0 | 5523.5913 | 4.8963 | 0 | 2225.0338 | 106 | 3040 | 4611.9232 | 760 | 190 | 0.58397
25 | 1854.1949 | 1200.8 | 1000 | 4000 | 0 | 0 | 100% | 82.2717 | 54.7405 | 54.9825 | 73.263 | 1.3325 | 72.9405 | 90.8478 | 105.2078 | 97.3511 | 129.8015 | 7.8567 | 137.6581 | 28.7428 | 23.8321 | 39.7202 | 4.9107 | 44.6309 | 0 | 0 | 0 | 0 | 0 | 0 | 0 | 0 | 0 | 0 | 0 | 0 | 0 | 0 | 0 | 0 | 98.1103 | 79.6006 | 79.6006 | 18.5097 | 98.1103 | 4632.494 |  | 2232.0027 | 2976.0036 | 1445.4731 | 2409.1218 | 0 | 0 | 0 | 0 | 955.0182 | 955.0182 | 1962351789.2627 | 5148667741.3758 | 847247915.0042 | 0 | 7958.2674 | 19.1339 | 0 | 2503.1631 | 316 | 3040 | 4611.9232 | 760 | 190 | 0.52473
599 | 206.0217 | 1801.2 | 2000 | 8000 | 0 | 0 | 100% | 74.1667 | 55.3266 | 55.4587 | 73.1294 | 1.3186 | 72.9551 | 84.1211 | 68.9155 | 63.7771 | 85.0362 | 5.1384 | 90.1746 | 36.9233 | 30.6238 | 51.0396 | 6.2995 | 57.3391 | 0 | 0 | 0 | 0 | 0 | 0 | 0 | 0 | 0 | 0 | 0 | 0 | 0 | 0 | 0 | 0 | 161.8881 | 131.4001 | 131.4001 | 30.488 | 161.8881 | 4334.9639 |  | 248.4199 | 331.2266 | 2171.8784 | 3619.7973 | 0 | 0 | 0 | 0 | 1914.6655 | 1914.6655 | 343584863.5784 | 6020375517.3958 | 1005051550.5029 | 0 | 7369.0119 | 10.8675 | 0 | 278.1292 | 474 | 6080 | 9223.8464 | 1520 | 380 | 0.3123
560 | 206.0217 | 1200.8 | 2000 | 8000 | 0 | 0 | 100% | 37.0091 | 57.6677 | 58.2095 | 73.8156 | 1.2681 | 73.1286 | 65.4686 | 56.3403 | 52.1514 | 69.5353 | 4.1889 | 73.7242 | 28.9376 | 24.013 | 40.0217 | 4.9245 | 44.9463 | 0 | 0 | 0 | 0 | 0 | 0 | 0 | 0 | 0 | 0 | 0 | 0 | 0 | 0 | 0 | 0 | 895.4982 | 723.3786 | 723.3786 | 172.1196 | 895.4982 | 3622.0761 |  | 249.1816 | 332.2421 | 1452.3584 | 2420.5973 | 0 | 0 | 0 | 0 | 1920.5361 | 1920.5361 | 421183589.1108 | 5133457610.2812 | 180407821.6754 | 0 | 5735.049 | 0.12062 | 0 | 278.1292 | 316 | 6080 | 9223.8464 | 1520 | 380 | 0.056132
589 | 618.065 | 1603.6 | 2000 | 8000 | 0 | 0 | 100% | 75.8105 | 56.1348 | 56.3097 | 73.4304 | 1.304 | 73.2023 | 87.4369 | 70.922 | 65.6299 | 87.5066 | 5.2921 | 92.7986 | 33.9884 | 28.1856 | 46.976 | 5.8028 | 52.7788 | 0 | 0 | 0 | 0 | 0 | 0 | 0 | 0 | 0 | 0 | 0 | 0 | 0 | 0 | 0 | 0 | 192.8951 | 156.6071 | 156.6071 | 36.288 | 192.8951 | 4589.7209 |  | 744.6404 | 992.8539 | 1932.0062 | 3220.0104 | 0 | 0 | 0 | 0 | 1913.0743 | 1913.0743 | 996533802.7359 | 5818647208.6929 | 844294844.6843 | 0 | 7659.4759 | 9.5032 | 0 | 834.3877 | 422 | 6080 | 9223.8464 | 1520 | 380 | 0.26277
50 | 1442.1516 | 1603.6 | 1000 | 4000 | 0 | 0 | 100% | 87.2489 | 53.8327 | 54.0548 | 73.5828 | 1.3613 | 73.2805 | 92.8822 | 100.3274 | 92.8354 | 123.7805 | 7.492 | 131.2725 | 33.9568 | 28.1554 | 46.9257 | 5.8014 | 52.7271 | 0 | 0 | 0 | 0 | 0 | 0 | 0 | 0 | 0 | 0 | 0 | 0 | 0 | 0 | 0 | 0 | 114.0843 | 92.203 | 92.203 | 21.8814 | 114.0843 | 4621.502 |  | 1736.0527 | 2314.7369 | 1930.4032 | 3217.3387 | 0 | 0 | 0 | 0 | 955.046 | 955.046 | 1604204487.6766 | 5820229653.9583 | 712048727.1745 | 0 | 8136.4829 | 23.085 | 0 | 1946.9046 | 422 | 3040 | 4611.9232 | 760 | 190 | 0.44142
549 | 1030.1083 | 1003.2 | 2000 | 8000 | 0 | 0 | 100% | 48.0594 | 58.8212 | 60.4357 | 75.6979 | 1.2525 | 73.6757 | 78.0537 | 62.5523 | 57.8879 | 77.1838 | 4.6644 | 81.8482 | 28.1623 | 23.3571 | 38.9285 | 4.8052 | 43.7337 | 0 | 0 | 0 | 0 | 0 | 0 | 0 | 0 | 0 | 0 | 0 | 0 | 0 | 0 | 0 | 0 | 297.9256 | 241.1026 | 241.1026 | 56.8231 | 297.9256 | 4365.9515 |  | 1241.9667 | 1655.9555 | 1209.5243 | 2015.8738 | 0 | 0 | 0 | 0 | 1914.4605 | 1914.4605 | 1860616083.5793 | 4396073421.0874 | 580815943.5276 | 0 | 6837.5054 | 1.1237 | 0 | 1390.6462 | 264 | 6080 | 9223.8464 | 1520 | 380 | 0.18008
76 | 2060.2165 | 801.8 | 1000 | 4000 | 0 | 0 | 100% | 65.7192 | 56.5998 | 56.7834 | 74.016 | 1.3035 | 73.7767 | 83.0878 | 91.3781 | 84.5583 | 112.7444 | 6.8199 | 119.5642 | 28.0983 | 23.3002 | 38.8337 | 4.798 | 43.6318 | 0 | 0 | 0 | 0 | 0 | 0 | 0 | 0 | 0 | 0 | 0 | 0 | 0 | 0 | 0 | 0 | 68.0499 | 55.2872 | 55.2872 | 12.7627 | 68.0499 | 4403.015 |  | 2481.5926 | 3308.7901 | 965.7921 | 1609.6536 | 0 | 0 | 0 | 0 | 955.6303 | 955.6303 | 2510827014.2663 | 3518669719.3307 | 1248993379.3398 | 0 | 7278.4901 | 15.0513 | 0 | 2781.2923 | 211 | 3040 | 4611.9232 | 760 | 190 | 0.77091
548 | 824.0866 | 1003.2 | 2000 | 8000 | 0 | 0 | 100% | 33.6758 | 59.0329 | 60.6534 | 75.8846 | 1.2511 | 73.8571 | 73.0844 | 57.9057 | 53.5913 | 71.4551 | 4.3143 | 75.7695 | 28.2018 | 23.3934 | 38.989 | 4.8084 | 43.7974 | 0 | 0 | 0 | 0 | 0 | 0 | 0 | 0 | 0 | 0 | 0 | 0 | 0 | 0 | 0 | 0 | 441.8514 | 357.0002 | 357.0002 | 84.8512 | 441.8514 | 4121.2501 |  | 994.4642 | 1325.9523 | 1210.6088 | 2017.6813 | 0 | 0 | 0 | 0 | 1916.1771 | 1916.1771 | 1623367305.9348 | 4393134087.6418 | 385692464.7642 | 0 | 6402.1939 | 0.26511 | 0 | 1112.5169 | 264 | 6080 | 9223.8464 | 1520 | 380 | 0.11959
578 | 1030.1083 | 1402.2 | 2000 | 8000 | 0 | 0 | 100% | 80.2626 | 57.3815 | 57.8247 | 74.5207 | 1.2887 | 73.9496 | 89.8293 | 75.8915 | 70.2248 | 93.633 | 5.6667 | 99.2997 | 31.1804 | 25.8539 | 43.0898 | 5.3266 | 48.4163 | 0 | 0 | 0 | 0 | 0 | 0 | 0 | 0 | 0 | 0 | 0 | 0 | 0 | 0 | 0 | 0 | 208.7783 | 169.584 | 169.584 | 39.1943 | 208.7783 | 4840.0136 |  | 1240.1734 | 1653.5645 | 1688.144 | 2813.5733 | 0 | 0 | 0 | 0 | 1911.6962 | 1911.6962 | 1531594815.9276 | 5542472710.6013 | 794976200.2125 | 0 | 7869.0437 | 8.805 | 0 | 1390.6462 | 369 | 6080 | 9223.8464 | 1520 | 380 | 0.24757
61 | 1236.1299 | 1801.2 | 1000 | 4000 | 0 | 0 | 100% | 87.8311 | 53.8465 | 54.0633 | 74.3291 | 1.3749 | 74.0311 | 93.1555 | 95.019 | 87.9236 | 117.2315 | 7.0954 | 124.3269 | 36.8589 | 30.5618 | 50.9364 | 6.297 | 57.2334 | 0 | 0 | 0 | 0 | 0 | 0 | 0 | 0 | 0 | 0 | 0 | 0 | 0 | 0 | 0 | 0 | 118.5865 | 95.776 | 95.776 | 22.8106 | 118.5865 | 4611.4871 |  | 1488.0849 | 1984.1131 | 2168.3307 | 3613.8845 | 0 | 0 | 0 | 0 | 955.0715 | 955.0715 | 1455790234.485 | 6022770194.6595 | 681858230.9758 | 0 | 8160.4187 | 25.3198 | 0 | 1668.7754 | 474 | 3040 | 4611.9232 | 760 | 190 | 0.42282
565 | 1236.1299 | 1200.8 | 2000 | 8000 | 0 | 0 | 100% | 76.9977 | 58.2215 | 59.0766 | 75.1431 | 1.272 | 74.0554 | 88.4674 | 77.8752 | 72.0604 | 96.0805 | 5.8149 | 101.8954 | 28.7553 | 23.843 | 39.7383 | 4.9123 | 44.6506 | 0 | 0 | 0 | 0 | 0 | 0 | 0 | 0 | 0 | 0 | 0 | 0 | 0 | 0 | 0 | 0 | 207.6989 | 168.9112 | 168.9112 | 38.7877 | 207.6989 | 4845.5057 |  | 1488.1859 | 1984.2479 | 1445.652 | 2409.4199 | 0 | 0 | 0 | 0 | 1911.6678 | 1911.6678 | 1777660786.4702 | 5146883981.6929 | 825197688.1001 | 0 | 7749.7425 | 6.2576 | 0 | 1668.7754 | 316 | 6080 | 9223.8464 | 1520 | 380 | 0.25669
11 | 2060.2165 | 1003.2 | 1000 | 4000 | 0 | 0 | 100% | 76.1187 | 56.1705 | 56.3562 | 74.3017 | 1.3184 | 74.0569 | 88.4482 | 101.8827 | 94.2741 | 125.6988 | 7.6085 | 133.3074 | 28.0886 | 23.2896 | 38.816 | 4.799 | 43.615 | 0 | 0 | 0 | 0 | 0 | 0 | 0 | 0 | 0 | 0 | 0 | 0 | 0 | 0 | 0 | 0 | 76.4146 | 62.113 | 62.113 | 14.3016 | 76.4146 | 4642.5089 |  | 2479.9374 | 3306.5832 | 1207.5785 | 2012.6309 | 0 | 0 | 0 | 0 | 954.993 | 954.993 | 2249872705.5727 | 4401646786.1678 | 1096545451.7156 | 0 | 7748.0649 | 18.18 | 0 | 2781.2923 | 264 | 3040 | 4611.9232 | 760 | 190 | 0.67769
550 | 1236.1299 | 1003.2 | 2000 | 8000 | 0 | 0 | 100% | 60.3082 | 59.0391 | 60.4314 | 75.8146 | 1.2546 | 74.0679 | 82.4589 | 69.3803 | 64.203 | 85.6039 | 5.1773 | 90.7813 | 28.1309 | 23.3279 | 38.8799 | 4.803 | 43.6829 | 0 | 0 | 0 | 0 | 0 | 0 | 0 | 0 | 0 | 0 | 0 | 0 | 0 | 0 | 0 | 0 | 210.2224 | 170.4362 | 170.4362 | 39.7862 | 210.2224 | 4610.7091 |  | 1489.1857 | 1985.581 | 1208.5713 | 2014.2855 | 0 | 0 | 0 | 0 | 1912.9521 | 1912.9521 | 1996176372.7795 | 4398084927.5816 | 829134678.6645 | 0 | 7223.396 | 2.4733 | 0 | 1668.7754 | 264 | 6080 | 9223.8464 | 1520 | 380 | 0.25697
600 | 412.0433 | 1801.2 | 2000 | 8000 | 0 | 0 | 100% | 78.0251 | 56.1932 | 56.3108 | 74.2373 | 1.3184 | 74.0823 | 87.4866 | 71.455 | 66.1233 | 88.1644 | 5.3317 | 93.4961 | 36.8917 | 30.5934 | 50.989 | 6.2983 | 57.2873 | 0 | 0 | 0 | 0 | 0 | 0 | 0 | 0 | 0 | 0 | 0 | 0 | 0 | 0 | 0 | 0 | 165.2906 | 134.1347 | 134.1347 | 31.1559 | 165.2906 | 4579.715 |  | 496.4422 | 661.9229 | 2170.1399 | 3616.8998 | 0 | 0 | 0 | 0 | 1913.1329 | 1913.1329 | 661166222.7315 | 6021555707.2873 | 981102759.0126 | 0 | 7663.8247 | 12.8294 | 0 | 556.2585 | 474 | 6080 | 9223.8464 | 1520 | 380 | 0.30492
547 | 618.065 | 1003.2 | 2000 | 8000 | 0 | 0 | 100% | 23.6872 | 59.7498 | 61.737 | 77.0307 | 1.2477 | 74.5512 | 67.4961 | 54.5132 | 50.4555 | 67.274 | 4.0577 | 71.3317 | 28.251 | 23.4383 | 39.0639 | 4.8126 | 43.8765 | 0 | 0 | 0 | 0 | 0 | 0 | 0 | 0 | 0 | 0 | 0 | 0 | 0 | 0 | 0 | 0 | 757.452 | 610.9357 | 610.9357 | 146.5163 | 757.452 | 3876.6176 |  | 746.6154 | 995.4872 | 1211.8541 | 2019.7568 | 0 | 0 | 0 | 0 | 1918.1482 | 1918.1482 | 1298808037.1296 | 4389107201.6427 | 224741540.5629 | 0 | 5912.6568 | 0.095909 | 0 | 834.3877 | 264 | 6080 | 9223.8464 | 1520 | 380 | 0.069619
590 | 824.0866 | 1603.6 | 2000 | 8000 | 0 | 0 | 100% | 80.9361 | 57.1968 | 57.3586 | 74.8287 | 1.3046 | 74.6177 | 90.3057 | 74.8609 | 69.2712 | 92.3617 | 5.5896 | 97.9513 | 33.9635 | 28.1616 | 46.9359 | 5.8019 | 52.7378 | 0 | 0 | 0 | 0 | 0 | 0 | 0 | 0 | 0 | 0 | 0 | 0 | 0 | 0 | 0 | 0 | 193.6996 | 157.1968 | 157.1968 | 36.5028 | 193.6996 | 4834.5215 |  | 992.1535 | 1322.8713 | 1930.6433 | 3217.7389 | 0 | 0 | 0 | 0 | 1911.7247 | 1911.7247 | 1253443168.7177 | 5819634926.7889 | 837700892.7869 | 0 | 7910.779 | 11.9555 | 0 | 1112.5169 | 422 | 6080 | 9223.8464 | 1520 | 380 | 0.26073
551 | 1442.1516 | 1003.2 | 2000 | 8000 | 0 | 0 | 100% | 68.8014 | 59.8168 | 60.7666 | 76.3987 | 1.2572 | 75.2045 | 86.1794 | 77.2237 | 71.4573 | 95.2765 | 5.7664 | 101.0428 | 28.1058 | 23.3043 | 38.8405 | 4.8015 | 43.642 | 0 | 0 | 0 | 0 | 0 | 0 | 0 | 0 | 0 | 0 | 0 | 0 | 0 | 0 | 0 | 0 | 163.4719 | 133.043 | 133.043 | 30.4289 | 163.4719 | 4855.5135 |  | 1736.17 | 2314.8934 | 1207.7273 | 2012.8788 | 0 | 0 | 0 | 0 | 1911.6162 | 1911.6162 | 2084911138.3 | 4399441735.2642 | 1064964915.9 | 0 | 7549.3178 | 4.4369 | 0 | 1946.9046 | 264 | 6080 | 9223.8464 | 1520 | 380 | 0.33001
108 | 1854.1949 | 402.8 | 1000 | 4000 | 0 | 0 | 100% | 45.4224 | 59.4056 | 59.7062 | 75.6576 | 1.2672 | 75.2767 | 65.5058 | 71.7074 | 66.3683 | 88.4911 | 5.339 | 93.8301 | 28.1515 | 23.3546 | 38.9243 | 4.7969 | 43.7212 | 0 | 0 | 0 | 0 | 0 | 0 | 0 | 0 | 0 | 0 | 0 | 0 | 0 | 0 | 0 | 0 | 79.268 | 64.1862 | 64.1862 | 15.0818 | 79.268 | 3683.7032 |  | 2239.1806 | 2985.5741 | 486.4332 | 810.722 | 0 | 0 | 0 | 0 | 958.0895 | 958.0895 | 2893212457.6936 | 1768058102.0483 | 1077040662.213 | 0 | 5738.3112 | 9.1372 | 0 | 2503.1631 | 106 | 3040 | 4611.9232 | 760 | 190 | 0.66373
546 | 412.0433 | 1003.2 | 2000 | 8000 | 0 | 0 | 100% | 14.2922 | 60.8046 | 63.615 | 79.0185 | 1.2421 | 75.5276 | 61.7048 | 51.2818 | 47.4688 | 63.2918 | 3.813 | 67.1048 | 28.3124 | 23.494 | 39.1567 | 4.8183 | 43.9751 | 0 | 0 | 0 | 0 | 0 | 0 | 0 | 0 | 0 | 0 | 0 | 0 | 0 | 0 | 0 | 0 | 1743.6936 | 1404.5733 | 1404.5733 | 339.1203 | 1743.6936 | 3632.0705 |  | 498.3369 | 664.4493 | 1213.2987 | 2022.1645 | 0 | 0 | 0 | 0 | 1920.4348 | 1920.4348 | 922726231.8624 | 4383729127.5038 | 98886682.8448 | 0 | 5405.342 | 0.13732 | 0 | 556.2585 | 264 | 6080 | 9223.8464 | 1520 | 380 | 0.030474
601 | 618.065 | 1801.2 | 2000 | 8000 | 0 | 0 | 100% | 82.1461 | 57.3203 | 57.4185 | 75.6942 | 1.3183 | 75.5647 | 90.2658 | 74.644 | 69.0707 | 92.0943 | 5.5733 | 97.6676 | 36.8649 | 30.5675 | 50.9459 | 6.2974 | 57.2433 | 0 | 0 | 0 | 0 | 0 | 0 | 0 | 0 | 0 | 0 | 0 | 0 | 0 | 0 | 0 | 0 | 171.9206 | 139.4516 | 139.4516 | 32.469 | 171.9206 | 4824.5139 |  | 744.1354 | 992.1805 | 2168.6016 | 3614.3361 | 0 | 0 | 0 | 0 | 1911.7768 | 1911.7768 | 946214612.9289 | 6022380200.8219 | 938691110.9845 | 0 | 7907.2859 | 15.1337 | 0 | 834.3877 | 474 | 6080 | 9223.8464 | 1520 | 380 | 0.29186
92 | 2060.2165 | 600.4 | 1000 | 4000 | 0 | 0 | 100% | 55.3196 | 58.7464 | 58.9442 | 75.8983 | 1.2876 | 75.6436 | 75.2987 | 83.5357 | 77.3055 | 103.074 | 6.2302 | 109.3043 | 28.1113 | 23.314 | 38.8567 | 4.7973 | 43.654 | 0 | 0 | 0 | 0 | 0 | 0 | 0 | 0 | 0 | 0 | 0 | 0 | 0 | 0 | 0 | 0 | 70.1908 | 56.9338 | 56.9338 | 13.2571 | 70.1908 | 4163.5425 |  | 2483.4535 | 3311.2713 | 723.7421 | 1206.2369 | 0 | 0 | 0 | 0 | 956.3469 | 956.3469 | 2750400860.4337 | 2635213649.2536 | 1210554195.0926 | 0 | 6596.1687 | 14.2134 | 0 | 2781.2923 | 158 | 3040 | 4611.9232 | 760 | 190 | 0.74649
67 | 206.0217 | 801.8 | 1000 | 4000 | 0 | 0 | 100% | 0 | 50.2663 | 30.8929 | 46.5446 | 1.5066 | 75.7336 | 45.8283 | 46.6765 | 43.2378 | 57.6503 | 3.4388 | 61.0891 | 28.5791 | 23.7553 | 39.5922 | 4.8238 | 44.416 | 0 | 0 | 0 | 0 | 0 | 0 | 0 | 0 | 0 | 0 | 0 | 0 | 0 | 0 | 0 | 0 | 0 | 0 | 0 | 0 | 0 | 2200.1598 |  | 251.6568 | 335.5424 | 979.404 | 1632.34 | 0 | 0 | 0 | 0 | 969.099 | 969.099 | 514333915.1643 | 3499554362.7084 | 673867.5021 | 0 | 4014.5621 | 0.33227 | 0 | 278.1292 | 211 | 3040 | 4611.9232 | 760 | 190 | 0.00041527
579 | 1236.1299 | 1402.2 | 2000 | 8000 | 0 | 0 | 100% | 85.0457 | 58.7933 | 59.2083 | 76.3605 | 1.2897 | 75.8252 | 91.9353 | 84.1899 | 77.8999 | 103.8666 | 6.2899 | 110.1565 | 31.1602 | 25.8343 | 43.0572 | 5.3259 | 48.3831 | 0 | 0 | 0 | 0 | 0 | 0 | 0 | 0 | 0 | 0 | 0 | 0 | 0 | 0 | 0 | 0 | 191.1646 | 155.2271 | 155.2271 | 35.9375 | 191.1646 | 5084.8547 |  | 1487.274 | 1983.0319 | 1687.0844 | 2811.8074 | 0 | 0 | 0 | 0 | 1910.4963 | 1910.4963 | 1643052120.2627 | 5543281416.3134 | 867199196.0107 | 0 | 8053.5327 | 11.8922 | 0 | 1668.7754 | 369 | 6080 | 9223.8464 | 1520 | 380 | 0.26982
566 | 1442.1516 | 1200.8 | 2000 | 8000 | 0 | 0 | 100% | 82.1347 | 59.4892 | 60.1073 | 76.6177 | 1.2747 | 75.8298 | 90.8436 | 86.6747 | 80.199 | 106.9321 | 6.4757 | 113.4077 | 28.7354 | 23.8239 | 39.7066 | 4.9115 | 44.6181 | 0 | 0 | 0 | 0 | 0 | 0 | 0 | 0 | 0 | 0 | 0 | 0 | 0 | 0 | 0 | 0 | 177.7315 | 144.5525 | 144.5525 | 33.1791 | 177.7315 | 5090.3476 |  | 1735.1299 | 2313.5065 | 1444.7468 | 2407.9114 | 0 | 0 | 0 | 0 | 1910.4709 | 1910.4709 | 1856418980.2194 | 5147802202.1878 | 953681899.2407 | 0 | 7957.9031 | 9.2821 | 0 | 1946.9046 | 316 | 6080 | 9223.8464 | 1520 | 380 | 0.29647
39 | 1854.1949 | 1402.2 | 1000 | 4000 | 0 | 0 | 100% | 87.1233 | 56.3772 | 56.5924 | 76.1311 | 1.3453 | 75.8416 | 92.9537 | 114.0701 | 105.5469 | 140.7292 | 8.5232 | 149.2524 | 31.1531 | 25.828 | 43.0466 | 5.3252 | 48.3718 | 0 | 0 | 0 | 0 | 0 | 0 | 0 | 0 | 0 | 0 | 0 | 0 | 0 | 0 | 0 | 0 | 103.5417 | 83.808 | 83.808 | 19.7336 | 103.5417 | 4872.0052 |  | 2230.6631 | 2974.2175 | 1686.897 | 2811.4951 | 0 | 0 | 0 | 0 | 954.445 | 954.445 | 1808708413.8666 | 5544231689.5823 | 789806905.7384 | 0 | 8142.747 | 24.1104 | 0 | 2503.1631 | 369 | 3040 | 4611.9232 | 760 | 190 | 0.48934
26 | 2060.2165 | 1200.8 | 1000 | 4000 | 0 | 0 | 100% | 83.9384 | 57.0749 | 57.2854 | 76.2798 | 1.3316 | 75.9995 | 91.5934 | 114.4761 | 105.9224 | 141.2299 | 8.5537 | 149.7835 | 28.7262 | 23.8158 | 39.6931 | 4.9104 | 44.6034 | 0 | 0 | 0 | 0 | 0 | 0 | 0 | 0 | 0 | 0 | 0 | 0 | 0 | 0 | 0 | 0 | 94.6194 | 76.7511 | 76.7511 | 17.8684 | 94.6194 | 4877.5016 |  | 2478.4823 | 3304.643 | 1444.5868 | 2407.6446 | 0 | 0 | 0 | 0 | 954.4326 | 954.4326 | 2001008925.2938 | 5149028999.2128 | 873546364.7668 | 0 | 8023.5843 | 22.5493 | 0 | 2781.2923 | 316 | 3040 | 4611.9232 | 760 | 190 | 0.54094
545 | 206.0217 | 1003.2 | 2000 | 8000 | 0 | 0 | 100% | 5.1712 | 62.1276 | 69.0034 | 84.5591 | 1.2254 | 76.1332 | 55.8298 | 47.6272 | 44.0905 | 58.7874 | 3.5367 | 62.3241 | 28.3894 | 23.5636 | 39.2726 | 4.8259 | 44.0985 | 0 | 0 | 0 | 0 | 0 | 0 | 0 | 0 | 0 | 0 | 0 | 0 | 0 | 0 | 0 | 0 | 12109.4784 | 9740.071 | 9740.071 | 2369.4074 | 12109.4784 | 3387.631 |  | 249.5168 | 332.689 | 1214.9948 | 2024.9914 | 0 | 0 | 0 | 0 | 1923.1194 | 1923.1194 | 498446710.1615 | 4376598521.9302 | 15647731.2938 | 0 | 4890.693 | 0.19688 | 0 | 278.1292 | 264 | 6080 | 9223.8464 | 1520 | 380 | 0.0048214
51 | 1648.1732 | 1603.6 | 1000 | 4000 | 0 | 0 | 100% | 88.7329 | 56.0921 | 56.2973 | 76.4942 | 1.3588 | 76.2154 | 93.7041 | 111.0858 | 102.7857 | 137.0476 | 8.3001 | 145.3477 | 33.9364 | 28.1355 | 46.8926 | 5.8008 | 52.6934 | 0 | 0 | 0 | 0 | 0 | 0 | 0 | 0 | 0 | 0 | 0 | 0 | 0 | 0 | 0 | 0 | 110.1737 | 89.0345 | 89.0345 | 21.1392 | 110.1737 | 4866.5088 |  | 1982.8376 | 2643.7835 | 1929.2137 | 3215.3562 | 0 | 0 | 0 | 0 | 954.4575 | 954.4575 | 1652216681.111 | 5820646318.1686 | 735620466.4965 | 0 | 8208.4835 | 26.0319 | 0 | 2225.0338 | 422 | 3040 | 4611.9232 | 760 | 190 | 0.45595
124 | 1442.1516 | 201.4 | 1000 | 4000 | 0 | 0 | 100% | 32.2032 | 62.0886 | 63.716 | 78.3109 | 1.2291 | 76.3107 | 50.0485 | 56.7152 | 52.5081 | 70.0108 | 4.2071 | 74.2179 | 28.245 | 23.4482 | 39.0804 | 4.7968 | 43.8771 | 0 | 0 | 0 | 0 | 0 | 0 | 0 | 0 | 0 | 0 | 0 | 0 | 0 | 0 | 0 | 0 | 144.8384 | 116.9427 | 116.9427 | 27.8956 | 144.8384 | 2954.748 |  | 1748.6018 | 2331.4691 | 244.1965 | 406.9942 | 0 | 0 | 0 | 0 | 961.9496 | 961.9496 | 2866296257.2987 | 884041093.9624 | 633910782.948 | 0 | 4384.2481 | 1.2065 | 0 | 1946.9046 | 53 | 3040 | 4611.9232 | 760 | 190 | 0.39065
615 | 1236.1299 | 801.8 | 2000 | 8000 | 0 | 0 | 100% | 47.4886 | 61.7891 | 63.7779 | 78.7716 | 1.2351 | 76.3152 | 74.2223 | 62.5397 | 57.8762 | 77.1682 | 4.6636 | 81.8318 | 28.1366 | 23.3357 | 38.8929 | 4.8009 | 43.6938 | 0 | 0 | 0 | 0 | 0 | 0 | 0 | 0 | 0 | 0 | 0 | 0 | 0 | 0 | 0 | 0 | 230.5876 | 186.5955 | 186.5955 | 43.992 | 230.5876 | 4371.4415 |  | 1490.332 | 1987.1093 | 966.6849 | 1611.1416 | 0 | 0 | 0 | 0 | 1914.4246 | 1914.4246 | 2217388065.6262 | 3516648197.9377 | 767840620.0082 | 0 | 6501.8769 | 0.43242 | 0 | 1668.7754 | 211 | 6080 | 9223.8464 | 1520 | 380 | 0.2373
591 | 1030.1083 | 1603.6 | 2000 | 8000 | 0 | 0 | 100% | 85.9361 | 58.6041 | 58.7571 | 76.6759 | 1.305 | 76.4763 | 92.3891 | 80.8765 | 74.8342 | 99.7789 | 6.0423 | 105.8212 | 33.9422 | 28.1409 | 46.9015 | 5.8013 | 52.7028 | 0 | 0 | 0 | 0 | 0 | 0 | 0 | 0 | 0 | 0 | 0 | 0 | 0 | 0 | 0 | 0 | 193.4097 | 156.8762 | 156.8762 | 36.5335 | 193.4097 | 5079.3619 |  | 1239.4115 | 1652.5487 | 1929.4285 | 3215.7142 | 0 | 0 | 0 | 0 | 1910.5218 | 1910.5218 | 1436400751.4538 | 5820239237.1719 | 836642262.2921 | 0 | 8093.2823 | 14.8483 | 0 | 1390.6462 | 422 | 6080 | 9223.8464 | 1520 | 380 | 0.26041
552 | 1648.1732 | 1003.2 | 2000 | 8000 | 0 | 0 | 100% | 75.3995 | 60.8714 | 61.471 | 77.5203 | 1.2611 | 76.7641 | 88.8623 | 85.3369 | 78.961 | 105.2814 | 6.3759 | 111.6572 | 28.0849 | 23.2845 | 38.8076 | 4.8004 | 43.608 | 0 | 0 | 0 | 0 | 0 | 0 | 0 | 0 | 0 | 0 | 0 | 0 | 0 | 0 | 0 | 0 | 139.0091 | 113.2098 | 113.2098 | 25.7993 | 139.0091 | 5100.3569 |  | 1982.9576 | 2643.9435 | 1206.9745 | 2011.6242 | 0 | 0 | 0 | 0 | 1910.4247 | 1910.4247 | 2151370395.6378 | 4400425351.2403 | 1232538280.7202 | 0 | 7784.334 | 7.3351 | 0 | 2225.0338 | 264 | 6080 | 9223.8464 | 1520 | 380 | 0.38201
616 | 1442.1516 | 801.8 | 2000 | 8000 | 0 | 0 | 100% | 56.7466 | 61.9714 | 63.3225 | 78.4504 | 1.2389 | 76.7765 | 78.7638 | 69.5036 | 64.317 | 85.756 | 5.1866 | 90.9426 | 28.1117 | 23.3119 | 38.8532 | 4.7998 | 43.653 | 0 | 0 | 0 | 0 | 0 | 0 | 0 | 0 | 0 | 0 | 0 | 0 | 0 | 0 | 0 | 0 | 166.3051 | 135.1419 | 135.1419 | 31.1633 | 166.3051 | 4616.2003 |  | 1737.3545 | 2316.4727 | 965.9254 | 1609.8757 | 0 | 0 | 0 | 0 | 1912.9204 | 1912.9204 | 2318781636.9153 | 3517449137.6036 | 1063476143.6171 | 0 | 6899.7069 | 1.6711 | 0 | 1946.9046 | 211 | 6080 | 9223.8464 | 1520 | 380 | 0.32877
614 | 1030.1083 | 801.8 | 2000 | 8000 | 0 | 0 | 100% | 34.1895 | 62.4431 | 65.2511 | 80.2676 | 1.2301 | 76.8134 | 68.9609 | 56.5682 | 52.3534 | 69.8045 | 4.2148 | 74.0193 | 28.1672 | 23.3646 | 38.941 | 4.8026 | 43.7436 | 0 | 0 | 0 | 0 | 0 | 0 | 0 | 0 | 0 | 0 | 0 | 0 | 0 | 0 | 0 | 0 | 384.0015 | 310.0979 | 310.0979 | 73.9036 | 384.0015 | 4126.7388 |  | 1243.0536 | 1657.4048 | 967.5491 | 1612.5819 | 0 | 0 | 0 | 0 | 1916.136 | 1916.136 | 2060400107.1646 | 3515453219.1758 | 465119590.9291 | 0 | 6040.9729 | 0.077674 | 0 | 1390.6462 | 211 | 6080 | 9223.8464 | 1520 | 380 | 0.14365
77 | 2266.2382 | 801.8 | 1000 | 4000 | 0 | 0 | 100% | 68.3904 | 58.9092 | 59.0513 | 77.0046 | 1.304 | 76.8192 | 84.1602 | 98.6636 | 91.2954 | 121.7272 | 7.3682 | 129.0954 | 28.0806 | 23.2829 | 38.8049 | 4.7977 | 43.6026 | 0 | 0 | 0 | 0 | 0 | 0 | 0 | 0 | 0 | 0 | 0 | 0 | 0 | 0 | 0 | 0 | 65.049 | 52.8364 | 52.8364 | 12.2125 | 65.049 | 4648.005 |  | 2727.8918 | 3637.189 | 965.134 | 1608.5567 | 0 | 0 | 0 | 0 | 954.9792 | 954.9792 | 2554538458.2654 | 3518876324.2134 | 1299021380.7535 | 0 | 7372.4362 | 18.8306 | 0 | 3059.4215 | 211 | 3040 | 4611.9232 | 760 | 190 | 0.80174
62 | 1442.1516 | 1801.2 | 1000 | 4000 | 0 | 0 | 100% | 89.589 | 56.0374 | 56.2446 | 77.1511 | 1.3717 | 76.8669 | 94.0484 | 106.0396 | 98.1167 | 130.8222 | 7.9229 | 138.7452 | 36.8375 | 30.5409 | 50.9015 | 6.2966 | 57.1981 | 0 | 0 | 0 | 0 | 0 | 0 | 0 | 0 | 0 | 0 | 0 | 0 | 0 | 0 | 0 | 0 | 115.4421 | 93.1834 | 93.1834 | 22.2587 | 115.4421 | 4856.4932 |  | 1735.0244 | 2313.3658 | 2166.9885 | 3611.6475 | 0 | 0 | 0 | 0 | 954.4803 | 954.4803 | 1516765615.1497 | 6023132367.3959 | 698738836.5661 | 0 | 8238.6368 | 28.0254 | 0 | 1946.9046 | 474 | 3040 | 4611.9232 | 760 | 190 | 0.43322
125 | 1648.1732 | 201.4 | 1000 | 4000 | 0 | 0 | 100% | 37.032 | 62.1255 | 62.7988 | 77.7549 | 1.2382 | 76.9213 | 54.1447 | 62.0342 | 57.4258 | 76.5678 | 4.6084 | 81.1761 | 28.2081 | 23.4113 | 39.0189 | 4.7968 | 43.8156 | 0 | 0 | 0 | 0 | 0 | 0 | 0 | 0 | 0 | 0 | 0 | 0 | 0 | 0 | 0 | 0 | 100.401 | 81.1622 | 81.1622 | 19.2388 | 100.401 | 3199.505 |  | 1995.257 | 2660.3427 | 243.8122 | 406.3537 | 0 | 0 | 0 | 0 | 960.4357 | 960.4357 | 2985103613.9797 | 884041093.9624 | 873934370.5513 | 0 | 4743.0791 | 3.8128 | 0 | 2225.0338 | 53 | 3040 | 4611.9232 | 760 | 190 | 0.53856
123 | 1236.1299 | 201.4 | 1000 | 4000 | 0 | 0 | 100% | 24.9772 | 63.24 | 67.3017 | 81.8631 | 1.2164 | 76.9226 | 44.7853 | 51.7318 | 47.9011 | 63.8681 | 3.8307 | 67.6988 | 28.2895 | 23.4927 | 39.1545 | 4.7968 | 43.9512 | 0 | 0 | 0 | 0 | 0 | 0 | 0 | 0 | 0 | 0 | 0 | 0 | 0 | 0 | 0 | 0 | 300.7956 | 242.0781 | 242.0781 | 58.7175 | 300.7956 | 2710.0745 |  | 1501.6423 | 2002.1897 | 244.6594 | 407.7656 | 0 | 0 | 0 | 0 | 963.7729 | 963.7729 | 2710692560.4105 | 884040984.9442 | 328460694.9692 | 0 | 3923.1942 | 0.78216 | 0 | 1668.7754 | 53 | 3040 | 4611.9232 | 760 | 190 | 0.20241
12 | 2266.2382 | 1003.2 | 1000 | 4000 | 0 | 0 | 100% | 77.9795 | 58.5641 | 58.7283 | 77.4112 | 1.3181 | 77.1948 | 89.1897 | 110.104 | 101.8769 | 135.8359 | 8.2272 | 144.063 | 28.0715 | 23.273 | 38.7883 | 4.7985 | 43.5868 | 0 | 0 | 0 | 0 | 0 | 0 | 0 | 0 | 0 | 0 | 0 | 0 | 0 | 0 | 0 | 0 | 74.2542 | 60.3393 | 60.3393 | 13.9149 | 74.2542 | 4887.5173 |  | 2726.2659 | 3635.0212 | 1206.8414 | 2011.4023 | 0 | 0 | 0 | 0 | 954.41 | 954.41 | 2287186768.8314 | 4402066880.7376 | 1123764000.8118 | 0 | 7813.0177 | 21.7701 | 0 | 3059.4215 | 264 | 3040 | 4611.9232 | 760 | 190 | 0.69447
121 | 824.0866 | 201.4 | 1000 | 4000 | 0 | 0 | 100% | 1.3584 | 68.5944 | 116.7982 | 131.6794 | 1.1274 | 77.334 | 33.4203 | 47.0575 | 43.5897 | 58.1197 | 3.4678 | 61.5874 | 28.4139 | 23.6169 | 39.3615 | 4.797 | 44.1585 | 0 | 0 | 0 | 0 | 0 | 0 | 0 | 0 | 0 | 0 | 0 | 0 | 0 | 0 | 0 | 0 | 70942.0496 | 57076.2159 | 57076.2159 | 13865.8336 | 70942.0496 | 2221.1068 |  | 1006.3414 | 1341.7886 | 245.9416 | 409.9026 | 0 | 0 | 0 | 0 | 968.8238 | 968.8238 | 2040496555.9599 | 884009603.4462 | 3112423.0352 | 0 | 2927.6186 | 1.0268 | 0 | 1112.5169 | 53 | 3040 | 4611.9232 | 760 | 190 | 0.001918
617 | 1648.1732 | 801.8 | 2000 | 8000 | 0 | 0 | 100% | 64.6005 | 62.2088 | 63.0901 | 78.4448 | 1.2434 | 77.3491 | 82.7561 | 76.7005 | 70.9731 | 94.6308 | 5.7274 | 100.3582 | 28.0909 | 23.2919 | 38.8199 | 4.799 | 43.6189 | 0 | 0 | 0 | 0 | 0 | 0 | 0 | 0 | 0 | 0 | 0 | 0 | 0 | 0 | 0 | 0 | 130.8739 | 106.4863 | 106.4863 | 24.3876 | 130.8739 | 4861.0056 |  | 1984.165 | 2645.5534 | 965.2526 | 1608.7544 | 0 | 0 | 0 | 0 | 1911.588 | 1911.588 | 2396087355.3243 | 3517994236.1871 | 1335352057.5167 | 0 | 7249.4336 | 3.4244 | 0 | 2225.0338 | 211 | 6080 | 9223.8464 | 1520 | 380 | 0.41291
602 | 824.0866 | 1801.2 | 2000 | 8000 | 0 | 0 | 100% | 85.6963 | 58.7124 | 58.7444 | 77.4657 | 1.3187 | 77.4234 | 92.4171 | 78.8375 | 72.9477 | 97.2636 | 5.8899 | 103.1534 | 36.8421 | 30.5453 | 50.9088 | 6.2968 | 57.2056 | 0 | 0 | 0 | 0 | 0 | 0 | 0 | 0 | 0 | 0 | 0 | 0 | 0 | 0 | 0 | 0 | 180.9888 | 146.714 | 146.714 | 34.2747 | 180.9888 | 5069.3527 |  | 991.5534 | 1322.0712 | 2167.2309 | 3612.0515 | 0 | 0 | 0 | 0 | 1910.5684 | 1910.5684 | 1189108512.0629 | 6022954318.2705 | 883672582.1383 | 0 | 8095.7354 | 17.7568 | 0 | 1112.5169 | 474 | 6080 | 9223.8464 | 1520 | 380 | 0.2749
613 | 824.0866 | 801.8 | 2000 | 8000 | 0 | 0 | 100% | 20 | 63.4909 | 66.5536 | 81.6719 | 1.2272 | 77.9134 | 63.3254 | 52.5589 | 48.6465 | 64.862 | 3.9123 | 68.7744 | 28.2067 | 23.4015 | 39.0024 | 4.8052 | 43.8076 | 0 | 0 | 0 | 0 | 0 | 0 | 0 | 0 | 0 | 0 | 0 | 0 | 0 | 0 | 0 | 0 | 726.3321 | 585.3138 | 585.3138 | 141.0183 | 726.3321 | 3882.1046 |  | 995.4625 | 1327.2834 | 968.5412 | 1614.2354 | 0 | 0 | 0 | 0 | 1918.1008 | 1918.1008 | 1791560030.5697 | 3513537681.3114 | 242211357.5475 | 0 | 5547.3091 | 0.10081 | 0 | 1112.5169 | 211 | 6080 | 9223.8464 | 1520 | 380 | 0.074631
122 | 1030.1083 | 201.4 | 1000 | 4000 | 0 | 0 | 100% | 13.4475 | 65.3745 | 76.3156 | 91.0166 | 1.1926 | 77.9678 | 39.1747 | 48.0715 | 44.5194 | 59.3592 | 3.552 | 62.9113 | 28.3442 | 23.5474 | 39.2456 | 4.7968 | 44.0425 | 0 | 0 | 0 | 0 | 0 | 0 | 0 | 0 | 0 | 0 | 0 | 0 | 0 | 0 | 0 | 0 | 1421.9263 | 1143.6037 | 1143.6037 | 278.3226 | 1421.9263 | 2465.5131 |  | 1254.2746 | 1672.3661 | 245.2275 | 408.7125 | 0 | 0 | 0 | 0 | 966.011 | 966.011 | 2464424528.8196 | 884037424.2553 | 83244130.0973 | 0 | 3431.7061 | 0.97437 | 0 | 1390.6462 | 53 | 3040 | 4611.9232 | 760 | 190 | 0.051299
567 | 1648.1732 | 1200.8 | 2000 | 8000 | 0 | 0 | 100% | 85.4338 | 61.1065 | 61.5618 | 78.62 | 1.2771 | 78.0384 | 92.5574 | 95.8254 | 88.6624 | 118.2165 | 7.1631 | 125.3795 | 28.7186 | 23.8077 | 39.6795 | 4.9109 | 44.5904 | 0 | 0 | 0 | 0 | 0 | 0 | 0 | 0 | 0 | 0 | 0 | 0 | 0 | 0 | 0 | 0 | 160.6123 | 130.6093 | 130.6093 | 30.0031 | 160.6123 | 5335.2229 |  | 1981.891 | 2642.5213 | 1443.9348 | 2406.558 | 0 | 0 | 0 | 0 | 1909.3971 | 1909.3971 | 1914901274.4346 | 5148418882.824 | 1044712413.0235 | 0 | 8108.0326 | 12.6528 | 0 | 2225.0338 | 316 | 6080 | 9223.8464 | 1520 | 380 | 0.32452
580 | 1442.1516 | 1402.2 | 2000 | 8000 | 0 | 0 | 100% | 88.0023 | 60.5018 | 60.8537 | 78.5622 | 1.291 | 78.1078 | 93.4784 | 93.8295 | 86.8157 | 115.7543 | 7.0138 | 122.7681 | 31.1429 | 25.8175 | 43.0291 | 5.3254 | 48.3545 | 0 | 0 | 0 | 0 | 0 | 0 | 0 | 0 | 0 | 0 | 0 | 0 | 0 | 0 | 0 | 0 | 177.0512 | 143.6905 | 143.6905 | 33.3606 | 177.0512 | 5329.7293 |  | 1734.1754 | 2312.2338 | 1686.1339 | 2810.2232 | 0 | 0 | 0 | 0 | 1909.42 | 1909.42 | 1713635994.4802 | 5543858520.885 | 931211062.5397 | 0 | 8188.7056 | 15.1732 | 0 | 1946.9046 | 369 | 6080 | 9223.8464 | 1520 | 380 | 0.28955
109 | 2060.2165 | 402.8 | 1000 | 4000 | 0 | 0 | 100% | 48.4817 | 61.5994 | 61.7934 | 78.489 | 1.2702 | 78.2425 | 67.3403 | 77.6065 | 71.823 | 95.7639 | 5.7836 | 101.5475 | 28.128 | 23.3312 | 38.8853 | 4.7968 | 43.6821 | 0 | 0 | 0 | 0 | 0 | 0 | 0 | 0 | 0 | 0 | 0 | 0 | 0 | 0 | 0 | 0 | 72.6317 | 58.8314 | 58.8314 | 13.8003 | 72.6317 | 3928.6133 |  | 2485.5187 | 3314.025 | 485.9523 | 809.9205 | 0 | 0 | 0 | 0 | 957.1422 | 957.1422 | 2965061106.6217 | 1768074848.5106 | 1165878480.1389 | 0 | 5899.0144 | 13.5926 | 0 | 2781.2923 | 106 | 3040 | 4611.9232 | 760 | 190 | 0.71847
618 | 1854.1949 | 801.8 | 2000 | 8000 | 0 | 0 | 100% | 70.9247 | 62.9928 | 63.56 | 79.2792 | 1.2473 | 78.5717 | 85.8839 | 83.9636 | 77.6903 | 103.587 | 6.2733 | 109.8603 | 28.0732 | 23.2747 | 38.7912 | 4.7984 | 43.5897 | 0 | 0 | 0 | 0 | 0 | 0 | 0 | 0 | 0 | 0 | 0 | 0 | 0 | 0 | 0 | 0 | 111.8592 | 91.1433 | 91.1433 | 20.7159 | 111.8592 | 5105.8498 |  | 2230.7978 | 2974.3971 | 964.6525 | 1607.7542 | 0 | 0 | 0 | 0 | 1910.3995 | 1910.3995 | 2458574793.8869 | 3518391103.3421 | 1546463540.8643 | 0 | 7523.4294 | 5.9841 | 0 | 2503.1631 | 211 | 6080 | 9223.8464 | 1520 | 380 | 0.47834
592 | 1236.1299 | 1603.6 | 2000 | 8000 | 0 | 0 | 100% | 89.1667 | 60.3491 | 60.5872 | 79.0441 | 1.3046 | 78.7334 | 93.8619 | 89.8592 | 83.1422 | 110.8563 | 6.7169 | 117.5732 | 33.9239 | 28.123 | 46.8717 | 5.8009 | 52.6726 | 0 | 0 | 0 | 0 | 0 | 0 | 0 | 0 | 0 | 0 | 0 | 0 | 0 | 0 | 0 | 0 | 188.176 | 152.5169 | 152.5169 | 35.6591 | 188.176 | 5324.2357 |  | 1486.4539 | 1981.9385 | 1928.3389 | 3213.8982 | 0 | 0 | 0 | 0 | 1909.4429 | 1909.4429 | 1538161407.1541 | 5820639425.8281 | 863497746.9015 | 0 | 8222.2986 | 17.9481 | 0 | 1668.7754 | 422 | 6080 | 9223.8464 | 1520 | 380 | 0.26869
553 | 1854.1949 | 1003.2 | 2000 | 8000 | 0 | 0 | 100% | 79.7603 | 62.3404 | 62.7765 | 79.3469 | 1.264 | 78.7957 | 90.8541 | 93.5444 | 86.5517 | 115.4023 | 6.9927 | 122.395 | 28.0672 | 23.2676 | 38.7794 | 4.7996 | 43.579 | 0 | 0 | 0 | 0 | 0 | 0 | 0 | 0 | 0 | 0 | 0 | 0 | 0 | 0 | 0 | 0 | 125.55 | 102.2764 | 102.2764 | 23.2736 | 125.55 | 5345.2334 |  | 2229.5788 | 2972.7718 | 1206.299 | 2010.4984 | 0 | 0 | 0 | 0 | 1909.3556 | 1909.3556 | 2204861898.6983 | 4401135672.7083 | 1352825768.8272 | 0 | 7958.8233 | 10.6494 | 0 | 2503.1631 | 264 | 6080 | 9223.8464 | 1520 | 380 | 0.41912
93 | 2266.2382 | 600.4 | 1000 | 4000 | 0 | 0 | 100% | 57.8653 | 61.1492 | 61.2925 | 79.0104 | 1.2891 | 78.8257 | 76.5218 | 90.0473 | 83.3266 | 111.1022 | 6.7206 | 117.8228 | 28.0926 | 23.2954 | 38.8257 | 4.7971 | 43.6228 | 0 | 0 | 0 | 0 | 0 | 0 | 0 | 0 | 0 | 0 | 0 | 0 | 0 | 0 | 0 | 0 | 66.7497 | 54.137 | 54.137 | 12.6126 | 66.7497 | 4408.5106 |  | 2729.7076 | 3639.6102 | 723.1881 | 1205.3135 | 0 | 0 | 0 | 0 | 955.6149 | 955.6149 | 2802524051.3996 | 2635292709.8501 | 1265490116.3977 | 0 | 6703.3069 | 18.2851 | 0 | 3059.4215 | 158 | 3040 | 4611.9232 | 760 | 190 | 0.78035
40 | 2060.2165 | 1402.2 | 1000 | 4000 | 0 | 0 | 100% | 88.3105 | 58.7677 | 58.9619 | 79.2313 | 1.3438 | 78.9704 | 93.5028 | 124.2053 | 114.92 | 153.2267 | 9.2853 | 162.512 | 31.1375 | 25.8126 | 43.021 | 5.3249 | 48.3459 | 0 | 0 | 0 | 0 | 0 | 0 | 0 | 0 | 0 | 0 | 0 | 0 | 0 | 0 | 0 | 0 | 101.3071 | 81.9734 | 81.9734 | 19.3337 | 101.3071 | 5117.0286 |  | 2477.1455 | 3302.8607 | 1685.9653 | 2809.9421 | 0 | 0 | 0 | 0 | 953.9178 | 953.9178 | 1843346545.7139 | 5544451545.1375 | 803043905.0897 | 0 | 8190.842 | 27.1895 | 0 | 2781.2923 | 369 | 3040 | 4611.9232 | 760 | 190 | 0.49749
126 | 1854.1949 | 201.4 | 1000 | 4000 | 0 | 0 | 100% | 40.4452 | 63.4712 | 63.7858 | 79.3996 | 1.2448 | 79.0079 | 56.9571 | 67.4288 | 62.4135 | 83.218 | 5.0153 | 88.2333 | 28.177 | 23.3802 | 38.967 | 4.7968 | 43.7638 | 0 | 0 | 0 | 0 | 0 | 0 | 0 | 0 | 0 | 0 | 0 | 0 | 0 | 0 | 0 | 0 | 83.5787 | 67.5995 | 67.5995 | 15.9792 | 83.5787 | 3444.3259 |  | 2241.6793 | 2988.9058 | 243.488 | 405.8133 | 0 | 0 | 0 | 0 | 959.1586 | 959.1586 | 3082243742.4124 | 884041093.9624 | 1023159515.5164 | 0 | 4989.4444 | 8.2177 | 0 | 2503.1631 | 53 | 3040 | 4611.9232 | 760 | 190 | 0.63052
27 | 2266.2382 | 1200.8 | 1000 | 4000 | 0 | 0 | 100% | 85.2511 | 59.4998 | 59.6965 | 79.4318 | 1.3306 | 79.17 | 92.1566 | 123.778 | 114.5246 | 152.6994 | 9.2534 | 161.9528 | 28.7116 | 23.8015 | 39.6691 | 4.9101 | 44.5792 | 0 | 0 | 0 | 0 | 0 | 0 | 0 | 0 | 0 | 0 | 0 | 0 | 0 | 0 | 0 | 0 | 92.5589 | 75.0512 | 75.0512 | 17.5077 | 92.5589 | 5122.5254 |  | 2724.8281 | 3633.1041 | 1443.7907 | 2406.3178 | 0 | 0 | 0 | 0 | 953.9066 | 953.9066 | 2033128925.1177 | 5149285208.9285 | 890505442.1294 | 0 | 8072.9196 | 25.7912 | 0 | 3059.4215 | 316 | 3040 | 4611.9232 | 760 | 190 | 0.55139
612 | 618.065 | 801.8 | 2000 | 8000 | 0 | 0 | 100% | 11.347 | 64.9594 | 69.1755 | 84.3952 | 1.22 | 79.2515 | 57.5776 | 49.647 | 45.9555 | 61.2739 | 3.6915 | 64.9655 | 28.2586 | 23.4493 | 39.0822 | 4.8093 | 43.8915 | 0 | 0 | 0 | 0 | 0 | 0 | 0 | 0 | 0 | 0 | 0 | 0 | 0 | 0 | 0 | 0 | 1709.5584 | 1376.0482 | 1376.0482 | 333.5102 | 1709.5584 | 3637.5553 |  | 747.4839 | 996.6452 | 969.6919 | 1616.1532 | 0 | 0 | 0 | 0 | 1920.3795 | 1920.3795 | 1428754301.8923 | 3510468187.9376 | 104572274.4661 | 0 | 5043.7948 | 0.090082 | 0 | 834.3877 | 211 | 6080 | 9223.8464 | 1520 | 380 | 0.032221
52 | 1854.1949 | 1603.6 | 1000 | 4000 | 0 | 0 | 100% | 89.9658 | 58.4606 | 58.6558 | 79.5641 | 1.3565 | 79.2993 | 94.2934 | 121.9615 | 112.8441 | 150.4587 | 9.1174 | 159.5762 | 33.9199 | 28.1192 | 46.8654 | 5.8007 | 52.6661 | 0 | 0 | 0 | 0 | 0 | 0 | 0 | 0 | 0 | 0 | 0 | 0 | 0 | 0 | 0 | 0 | 108.0208 | 87.2859 | 87.2859 | 20.7348 | 108.0208 | 5111.5319 |  | 2229.4572 | 2972.6097 | 1928.1456 | 3213.576 | 0 | 0 | 0 | 0 | 953.9291 | 953.9291 | 1690487557.8491 | 5820796824.536 | 748820684.6992 | 0 | 8260.1051 | 28.8974 | 0 | 2503.1631 | 422 | 3040 | 4611.9232 | 760 | 190 | 0.46408
603 | 1030.1083 | 1801.2 | 2000 | 8000 | 0 | 0 | 100% | 89.2237 | 60.3951 | 60.4802 | 79.7195 | 1.3181 | 79.6073 | 93.9745 | 85.3321 | 78.9537 | 105.2716 | 6.3784 | 111.65 | 36.8223 | 30.5259 | 50.8765 | 6.2964 | 57.1729 | 0 | 0 | 0 | 0 | 0 | 0 | 0 | 0 | 0 | 0 | 0 | 0 | 0 | 0 | 0 | 0 | 188.5893 | 152.7458 | 152.7458 | 35.8435 | 188.5893 | 5314.2253 |  | 1238.7388 | 1651.6517 | 2166.0017 | 3610.0029 | 0 | 0 | 0 | 0 | 1909.4848 | 1909.4848 | 1360394971.1101 | 6023344500.2418 | 848425950.9186 | 0 | 8232.1654 | 20.5945 | 0 | 1390.6462 | 474 | 6080 | 9223.8464 | 1520 | 380 | 0.26404
633 | 1648.1732 | 600.4 | 2000 | 8000 | 0 | 0 | 100% | 54.3836 | 65.1789 | 66.3653 | 81.2778 | 1.2247 | 79.8249 | 74.7864 | 70.3662 | 65.1151 | 86.8202 | 5.2511 | 92.0713 | 28.0999 | 23.302 | 38.8367 | 4.7978 | 43.6346 | 0 | 0 | 0 | 0 | 0 | 0 | 0 | 0 | 0 | 0 | 0 | 0 | 0 | 0 | 0 | 0 | 135.8158 | 110.3233 | 110.3233 | 25.4925 | 135.8158 | 4621.6915 |  | 1985.5152 | 2647.3535 | 723.2876 | 1205.4794 | 0 | 0 | 0 | 0 | 1912.8887 | 1912.8887 | 2615213156.6757 | 2634943600.9171 | 1301127661.3546 | 0 | 6551.2844 | 1.1277 | 0 | 2225.0338 | 158 | 6080 | 9223.8464 | 1520 | 380 | 0.40159
63 | 1648.1732 | 1801.2 | 1000 | 4000 | 0 | 0 | 100% | 90.6963 | 58.3477 | 58.5358 | 80.134 | 1.369 | 79.8764 | 94.6771 | 117.4775 | 108.6954 | 144.9272 | 8.782 | 153.7093 | 36.819 | 30.5227 | 50.8711 | 6.2964 | 57.1675 | 0 | 0 | 0 | 0 | 0 | 0 | 0 | 0 | 0 | 0 | 0 | 0 | 0 | 0 | 0 | 0 | 113.2348 | 91.3614 | 91.3614 | 21.8734 | 113.2348 | 5101.5157 |  | 1981.7824 | 2642.3766 | 2165.7836 | 3609.6393 | 0 | 0 | 0 | 0 | 953.9496 | 953.9496 | 1561127064.5401 | 6023378667.0687 | 709211563.2531 | 0 | 8293.7173 | 30.6937 | 0 | 2225.0338 | 474 | 3040 | 4611.9232 | 760 | 190 | 0.43967
78 | 2472.2598 | 801.8 | 1000 | 4000 | 0 | 0 | 100% | 70.5365 | 61.3041 | 61.4146 | 80.1057 | 1.3043 | 79.9616 | 85.067 | 105.975 | 98.0563 | 130.7417 | 7.9187 | 138.6604 | 28.0651 | 23.2676 | 38.7794 | 4.7975 | 43.5769 | 0 | 0 | 0 | 0 | 0 | 0 | 0 | 0 | 0 | 0 | 0 | 0 | 0 | 0 | 0 | 0 | 62.8227 | 51.0095 | 51.0095 | 11.8132 | 62.8227 | 4893.0137 |  | 2974.0698 | 3965.4263 | 964.5463 | 1607.5772 | 0 | 0 | 0 | 0 | 954.3976 | 954.3976 | 2591285906.1799 | 3519030702.5889 | 1341548882.3917 | 0 | 7451.8655 | 22.3649 | 0 | 3337.5508 | 211 | 3040 | 4611.9232 | 760 | 190 | 0.82795
632 | 1442.1516 | 600.4 | 2000 | 8000 | 0 | 0 | 100% | 46.3014 | 65.7675 | 67.7532 | 82.558 | 1.2185 | 80.1384 | 69.9777 | 63.909 | 59.1433 | 78.8577 | 4.7658 | 83.6234 | 28.1208 | 23.3226 | 38.8709 | 4.7983 | 43.6692 | 0 | 0 | 0 | 0 | 0 | 0 | 0 | 0 | 0 | 0 | 0 | 0 | 0 | 0 | 0 | 0 | 185.429 | 150.3759 | 150.3759 | 35.053 | 185.429 | 4376.9316 |  | 1738.6881 | 2318.2508 | 723.8548 | 1206.4246 | 0 | 0 | 0 | 0 | 1914.3887 | 1914.3887 | 2525480997.5115 | 2634709255.6502 | 969853116.212 | 0 | 6130.0434 | 0.20764 | 0 | 1946.9046 | 158 | 6080 | 9223.8464 | 1520 | 380 | 0.29913
611 | 412.0433 | 801.8 | 2000 | 8000 | 0 | 0 | 100% | 4.7374 | 66.9057 | 77.3743 | 92.7282 | 1.1984 | 80.1822 | 51.7511 | 47.1063 | 43.6082 | 58.1442 | 3.4981 | 61.6423 | 28.3263 | 23.5111 | 39.1851 | 4.8153 | 44.0004 | 0 | 0 | 0 | 0 | 0 | 0 | 0 | 0 | 0 | 0 | 0 | 0 | 0 | 0 | 0 | 0 | 10514.9799 | 8458.1547 | 8458.1547 | 2056.8252 | 10514.9799 | 3393.1131 |  | 499.0166 | 665.3555 | 971.0424 | 1618.404 | 0 | 0 | 0 | 0 | 1923.0541 | 1923.0541 | 1008011489.4111 | 3505983107.5575 | 19398285.0836 | 0 | 4533.3929 | 0.10676 | 0 | 556.2585 | 211 | 6080 | 9223.8464 | 1520 | 380 | 0.0059771
84 | 412.0433 | 600.4 | 1000 | 4000 | 0 | 0 | 100% | 0 | 54.9921 | 33.6299 | 49.0407 | 1.4582 | 80.1921 | 41.7313 | 46.76 | 43.3148 | 57.7531 | 3.4452 | 61.1983 | 28.5019 | 23.6909 | 39.4848 | 4.811 | 44.2959 | 0 | 0 | 0 | 0 | 0 | 0 | 0 | 0 | 0 | 0 | 0 | 0 | 0 | 0 | 0 | 0 | 0 | 0 | 0 | 0 | 0 | 2205.64 |  | 503.2759 | 671.0346 | 733.3377 | 1222.2294 | 0 | 0 | 0 | 0 | 969.0264 | 969.0264 | 1027462654.7396 | 2627719176.2717 | 476199.0987 | 0 | 3655.658 | 0.28387 | 0 | 556.2585 | 158 | 3040 | 4611.9232 | 760 | 190 | 0.00029346
634 | 1854.1949 | 600.4 | 2000 | 8000 | 0 | 0 | 100% | 61.4498 | 65.2349 | 65.9696 | 81.1208 | 1.2297 | 80.2173 | 78.8517 | 76.8745 | 71.134 | 94.8454 | 5.7404 | 100.5858 | 28.0818 | 23.2843 | 38.8071 | 4.7975 | 43.6046 | 0 | 0 | 0 | 0 | 0 | 0 | 0 | 0 | 0 | 0 | 0 | 0 | 0 | 0 | 0 | 0 | 110.4987 | 89.92 | 89.92 | 20.5787 | 110.4987 | 4866.4978 |  | 2232.1528 | 2976.2037 | 722.7852 | 1204.6419 | 0 | 0 | 0 | 0 | 1911.5598 | 1911.5598 | 2688640512.6899 | 2635105456.7128 | 1583664685.1755 | 0 | 6907.4107 | 2.9067 | 0 | 2503.1631 | 158 | 6080 | 9223.8464 | 1520 | 380 | 0.48902
619 | 2060.2165 | 801.8 | 2000 | 8000 | 0 | 0 | 100% | 75.8447 | 64.1687 | 64.5495 | 80.7471 | 1.2509 | 80.2708 | 88.2433 | 91.2328 | 84.4128 | 112.5505 | 6.82 | 119.3704 | 28.0578 | 23.2598 | 38.7663 | 4.798 | 43.5643 | 0 | 0 | 0 | 0 | 0 | 0 | 0 | 0 | 0 | 0 | 0 | 0 | 0 | 0 | 0 | 0 | 100.6568 | 82.0487 | 82.0487 | 18.6081 | 100.6568 | 5350.727 |  | 2477.2803 | 3303.0404 | 964.1139 | 1606.8565 | 0 | 0 | 0 | 0 | 1909.3328 | 1909.3328 | 2510774690.369 | 3518669719.3307 | 1700667586.9413 | 0 | 7730.112 | 9.1128 | 0 | 2781.2923 | 211 | 6080 | 9223.8464 | 1520 | 380 | 0.52593
13 | 2472.2598 | 1003.2 | 1000 | 4000 | 0 | 0 | 100% | 79.4178 | 61.01 | 61.1584 | 80.5915 | 1.3177 | 80.3959 | 89.8124 | 118.3544 | 109.5062 | 146.0083 | 8.8481 | 154.8565 | 28.0566 | 23.2585 | 38.7641 | 4.7982 | 43.5623 | 0 | 0 | 0 | 0 | 0 | 0 | 0 | 0 | 0 | 0 | 0 | 0 | 0 | 0 | 0 | 0 | 72.599 | 58.9747 | 58.9747 | 13.6242 | 72.599 | 5132.5416 |  | 2972.4763 | 3963.3017 | 1206.1791 | 2010.2985 | 0 | 0 | 0 | 0 | 953.8863 | 953.8863 | 2318476695.2557 | 4402382404.6943 | 1146706469.8421 | 0 | 7867.5656 | 25.1112 | 0 | 3337.5508 | 264 | 3040 | 4611.9232 | 760 | 190 | 0.70861
568 | 1854.1949 | 1200.8 | 2000 | 8000 | 0 | 0 | 100% | 87.9795 | 62.9238 | 63.2986 | 80.9538 | 1.2789 | 80.4744 | 93.9182 | 105.0669 | 97.2093 | 129.6124 | 7.8576 | 137.47 | 28.7042 | 23.7937 | 39.6562 | 4.9105 | 44.5667 | 0 | 0 | 0 | 0 | 0 | 0 | 0 | 0 | 0 | 0 | 0 | 0 | 0 | 0 | 0 | 0 | 149.4498 | 121.5078 | 121.5078 | 27.942 | 149.4498 | 5580.1265 |  | 2228.4961 | 2971.3281 | 1443.2022 | 2405.337 | 0 | 0 | 0 | 0 | 1908.4283 | 1908.4283 | 1962151115.3638 | 5148842219.3424 | 1116238295.6442 | 0 | 8227.2316 | 16.008 | 0 | 2503.1631 | 316 | 6080 | 9223.8464 | 1520 | 380 | 0.34656
581 | 1648.1732 | 1402.2 | 2000 | 8000 | 0 | 0 | 100% | 90.1826 | 62.3996 | 62.6845 | 81.0084 | 1.2923 | 80.6402 | 94.6484 | 103.8357 | 96.0703 | 128.0937 | 7.7654 | 135.8591 | 31.1278 | 25.8027 | 43.0046 | 5.3251 | 48.3296 | 0 | 0 | 0 | 0 | 0 | 0 | 0 | 0 | 0 | 0 | 0 | 0 | 0 | 0 | 0 | 0 | 166.963 | 135.4311 | 135.4311 | 31.5319 | 166.963 | 5574.6324 |  | 1980.9069 | 2641.2091 | 1685.2765 | 2808.7942 | 0 | 0 | 0 | 0 | 1908.449 | 1908.449 | 1766081332.3514 | 5544261137.5901 | 980856888.0527 | 0 | 8291.1994 | 18.4576 | 0 | 2225.0338 | 369 | 6080 | 9223.8464 | 1520 | 380 | 0.30484
631 | 1236.1299 | 600.4 | 2000 | 8000 | 0 | 0 | 100% | 36.2671 | 66.5683 | 69.7845 | 84.6086 | 1.2124 | 80.7091 | 64.5837 | 57.7262 | 53.4251 | 71.2334 | 4.3011 | 75.5346 | 28.1458 | 23.3468 | 38.9113 | 4.799 | 43.7103 | 0 | 0 | 0 | 0 | 0 | 0 | 0 | 0 | 0 | 0 | 0 | 0 | 0 | 0 | 0 | 0 | 294.9111 | 238.0669 | 238.0669 | 56.8442 | 294.9111 | 4132.2275 |  | 1491.6324 | 1988.8432 | 724.5 | 1207.5 | 0 | 0 | 0 | 0 | 1916.0951 | 1916.0951 | 2407036693.9077 | 2634331764.8529 | 616164311.2362 | 0 | 5657.5328 | 0.078005 | 0 | 1668.7754 | 158 | 6080 | 9223.8464 | 1520 | 380 | 0.18986
1630 | 0 | 0 | 0 | 0 | 3 | 2 | 0% | 100 | 74.6586 | 72.8574 | 78.8591 | 1.0824 | 80.8086 | 100 | 0 | 0 | 0 | 0 | 0 | 0 | 0 | 0 | 0 | 0 | 72.8574 | 24.0066 | 30.0082 | 14.1244 | 34.7265 | 34.7265 | 78.8591 | 2596.0949 | 2353.5671 | 2824.2806 | 192.9188 | 49.6089 | 49.6089 | 3066.8083 | 72.8574 | 78.8591 | 0 | 0 | 0 | 0 | 0 | 2515.356 |  | 0 | 0 | 0 | 0 | 2350.7275 | 2938.4094 | 164.6285 | 197.5542 | 0 | 0 | 0 | 0 | 0 | 8760000000 | 8760 | 0 | 815 | 0 | 0 | 0 | 0 | 0 | 0 | 0
554 | 2060.2165 | 1003.2 | 2000 | 8000 | 0 | 0 | 100% | 83.1849 | 64.0984 | 64.4392 | 81.5922 | 1.2662 | 81.1607 | 92.3903 | 101.7384 | 94.1296 | 125.5061 | 7.6088 | 133.1149 | 28.052 | 23.253 | 38.7549 | 4.799 | 43.5539 | 0 | 0 | 0 | 0 | 0 | 0 | 0 | 0 | 0 | 0 | 0 | 0 | 0 | 0 | 0 | 0 | 117.319 | 95.6248 | 95.6248 | 21.6942 | 117.319 | 5590.1381 |  | 2476.058 | 3301.4106 | 1205.6895 | 2009.4824 | 0 | 0 | 0 | 0 | 1908.3907 | 1908.3907 | 2249823633.5774 | 4401659026.6493 | 1441905982.0657 | 0 | 8093.3886 | 14.0635 | 0 | 2781.2923 | 264 | 6080 | 9223.8464 | 1520 | 380 | 0.44657
635 | 2060.2165 | 600.4 | 2000 | 8000 | 0 | 0 | 100% | 67.1233 | 65.7874 | 66.2441 | 81.7679 | 1.2343 | 81.2042 | 82.0763 | 83.3873 | 77.157 | 102.8759 | 6.2304 | 109.1063 | 28.066 | 23.2688 | 38.7813 | 4.7973 | 43.5786 | 0 | 0 | 0 | 0 | 0 | 0 | 0 | 0 | 0 | 0 | 0 | 0 | 0 | 0 | 0 | 0 | 95.8714 | 78.0734 | 78.0734 | 17.7979 | 95.8714 | 5111.3428 |  | 2478.6316 | 3304.8421 | 722.3369 | 1203.8948 | 0 | 0 | 0 | 0 | 1910.3743 | 1910.3743 | 2750333724.8409 | 2635213649.2536 | 1804339670.5408 | 0 | 7189.887 | 5.5053 | 0 | 2781.2923 | 158 | 6080 | 9223.8464 | 1520 | 380 | 0.55739
593 | 1442.1516 | 1603.6 | 2000 | 8000 | 0 | 0 | 100% | 91.3128 | 62.2516 | 62.4923 | 81.5507 | 1.305 | 81.2366 | 95.0217 | 100.2293 | 92.7336 | 123.6449 | 7.4956 | 131.1405 | 33.9079 | 28.1073 | 46.8455 | 5.8006 | 52.6462 | 0 | 0 | 0 | 0 | 0 | 0 | 0 | 0 | 0 | 0 | 0 | 0 | 0 | 0 | 0 | 0 | 180.1987 | 145.946 | 145.946 | 34.2527 | 180.1987 | 5569.1382 |  | 1733.3123 | 2311.0831 | 1927.3561 | 3212.2602 | 0 | 0 | 0 | 0 | 1908.4697 | 1908.4697 | 1603524464.1933 | 5820900676.9384 | 899479482.585 | 0 | 8323.9046 | 21.0004 | 0 | 1946.9046 | 422 | 6080 | 9223.8464 | 1520 | 380 | 0.27977
1129 | 206.0217 | 1603.6 | 3000 | 12000 | 0 | 0 | 100% | 68.9384 | 65.1515 | 65.1784 | 81.5649 | 1.2514 | 81.5312 | 81.199 | 65.3325 | 60.4549 | 80.6065 | 4.8776 | 85.4841 | 33.9895 | 28.1837 | 46.9729 | 5.8057 | 52.7786 | 0 | 0 | 0 | 0 | 0 | 0 | 0 | 0 | 0 | 0 | 0 | 0 | 0 | 0 | 0 | 0 | 258.9319 | 210.1354 | 210.1354 | 48.7965 | 258.9319 | 5049.9832 |  | 248.0699 | 330.7599 | 1930.8887 | 3218.1478 | 0 | 0 | 0 | 0 | 2871.0246 | 2871.0246 | 361868192.1496 | 5815344698.3345 | 935822994.9329 | 0 | 7113.0359 | 3.9308 | 0 | 278.1292 | 422 | 9120 | 13835.7696 | 2280 | 570 | 0.19444
110 | 2266.2382 | 402.8 | 1000 | 4000 | 0 | 0 | 100% | 51.153 | 64.1164 | 64.2456 | 81.7647 | 1.2727 | 81.6002 | 68.7012 | 83.5117 | 77.2831 | 103.0441 | 6.2286 | 109.2727 | 28.1077 | 23.3109 | 38.8516 | 4.7968 | 43.6484 | 0 | 0 | 0 | 0 | 0 | 0 | 0 | 0 | 0 | 0 | 0 | 0 | 0 | 0 | 0 | 0 | 68.8146 | 55.7545 | 55.7545 | 13.0602 | 68.8146 | 4173.5557 |  | 2731.7081 | 3642.2775 | 485.5324 | 809.2206 | 0 | 0 | 0 | 0 | 956.3152 | 956.3152 | 3026150191.1847 | 1768079546.355 | 1223994426.9228 | 0 | 6018.2242 | 18.0223 | 0 | 3059.4215 | 106 | 3040 | 4611.9232 | 760 | 190 | 0.75429
1130 | 412.0433 | 1603.6 | 3000 | 12000 | 0 | 0 | 100% | 73.79 | 65.1581 | 65.1804 | 81.7446 | 1.2541 | 81.7168 | 85.2853 | 67.8036 | 62.7385 | 83.6513 | 5.0651 | 88.7164 | 33.9615 | 28.1575 | 46.9291 | 5.8041 | 52.7332 | 0 | 0 | 0 | 0 | 0 | 0 | 0 | 0 | 0 | 0 | 0 | 0 | 0 | 0 | 0 | 0 | 252.861 | 205.2113 | 205.2113 | 47.6496 | 252.861 | 5294.6483 |  | 495.8209 | 661.0946 | 1929.6478 | 3216.0797 | 0 | 0 | 0 | 0 | 2869.1795 | 2869.1795 | 695897020.2268 | 5817191495.9782 | 957905544.6277 | 0 | 7470.9941 | 5.6858 | 0 | 556.2585 | 422 | 9120 | 13835.7696 | 2280 | 570 | 0.19923
127 | 2060.2165 | 201.4 | 1000 | 4000 | 0 | 0 | 100% | 43.4361 | 65.5645 | 65.733 | 82.1412 | 1.2496 | 81.9307 | 59.0507 | 72.824 | 67.4017 | 89.869 | 5.4223 | 95.2913 | 28.1504 | 23.3536 | 38.9226 | 4.7968 | 43.7194 | 0 | 0 | 0 | 0 | 0 | 0 | 0 | 0 | 0 | 0 | 0 | 0 | 0 | 0 | 0 | 0 | 75.3271 | 60.9545 | 60.9545 | 14.3726 | 75.3271 | 3689.1969 |  | 2487.9193 | 3317.2258 | 243.2108 | 405.3514 | 0 | 0 | 0 | 0 | 958.0667 | 958.0667 | 3165207890.1704 | 884041093.9624 | 1123588969.9849 | 0 | 5172.838 | 13.0165 | 0 | 2781.2923 | 53 | 3040 | 4611.9232 | 760 | 190 | 0.69241
1118 | 618.065 | 1402.2 | 3000 | 12000 | 0 | 0 | 100% | 68.0023 | 66.0845 | 66.3873 | 82.3268 | 1.2401 | 81.9513 | 83.974 | 66.4961 | 61.5286 | 82.0381 | 4.9675 | 87.0056 | 31.1813 | 25.8523 | 43.0872 | 5.329 | 48.4162 | 0 | 0 | 0 | 0 | 0 | 0 | 0 | 0 | 0 | 0 | 0 | 0 | 0 | 0 | 0 | 0 | 324.6798 | 263.539 | 263.539 | 61.1409 | 324.6798 | 5300.1375 |  | 743.7213 | 991.6284 | 1687.2757 | 2812.1262 | 0 | 0 | 0 | 0 | 2869.1405 | 2869.1405 | 1061741825.7191 | 5539743328.6945 | 754635963.185 | 0 | 7356.1211 | 3.083 | 0 | 834.3877 | 369 | 9120 | 13835.7696 | 2280 | 570 | 0.1568
630 | 1030.1083 | 600.4 | 2000 | 8000 | 0 | 0 | 100% | 24.4406 | 68.0317 | 72.8477 | 87.7574 | 1.2047 | 81.9556 | 59.0192 | 52.5002 | 48.5921 | 64.7895 | 3.9081 | 68.6975 | 28.1761 | 23.376 | 38.9601 | 4.8001 | 43.7601 | 0 | 0 | 0 | 0 | 0 | 0 | 0 | 0 | 0 | 0 | 0 | 0 | 0 | 0 | 0 | 0 | 596.2212 | 480.4243 | 480.4243 | 115.7968 | 596.2212 | 3887.5915 |  | 1244.2975 | 1659.0634 | 725.2405 | 1208.7342 | 0 | 0 | 0 | 0 | 1918.0535 | 1918.0535 | 2225030059.2934 | 2633750641.213 | 311303178.3152 | 0 | 5170.0839 | 0.12998 | 0 | 1390.6462 | 158 | 6080 | 9223.8464 | 1520 | 380 | 0.09592
604 | 1236.1299 | 1801.2 | 2000 | 8000 | 0 | 0 | 100% | 91.8037 | 62.2485 | 62.4379 | 82.2371 | 1.3171 | 81.9876 | 95.1999 | 94.9378 | 87.8381 | 117.1174 | 7.0998 | 124.2172 | 36.8051 | 30.5089 | 50.8482 | 6.2961 | 57.1444 | 0 | 0 | 0 | 0 | 0 | 0 | 0 | 0 | 0 | 0 | 0 | 0 | 0 | 0 | 0 | 0 | 186.8521 | 151.2099 | 151.2099 | 35.6423 | 186.8521 | 5559.1267 |  | 1485.7258 | 1980.9677 | 2164.8933 | 3608.1554 | 0 | 0 | 0 | 0 | 1908.5076 | 1908.5076 | 1454955244.8713 | 6023596220.7827 | 860959083.2159 | 0 | 8339.5105 | 23.3868 | 0 | 1668.7754 | 474 | 6080 | 9223.8464 | 1520 | 380 | 0.2679
94 | 2472.2598 | 600.4 | 1000 | 4000 | 0 | 0 | 100% | 60.0913 | 63.6453 | 63.7465 | 82.243 | 1.2902 | 82.1125 | 77.577 | 96.5834 | 89.3704 | 119.1606 | 7.213 | 126.3735 | 28.076 | 23.279 | 38.7984 | 4.797 | 43.5954 | 0 | 0 | 0 | 0 | 0 | 0 | 0 | 0 | 0 | 0 | 0 | 0 | 0 | 0 | 0 | 0 | 64.1524 | 52.0124 | 52.0124 | 12.14 | 64.1524 | 4653.501 |  | 2975.839 | 3967.7854 | 722.6966 | 1204.4943 | 0 | 0 | 0 | 0 | 954.9654 | 954.9654 | 2846529377.2144 | 2635353589.3402 | 1313858009.8721 | 0 | 6795.741 | 22.0538 | 0 | 3337.5508 | 158 | 3040 | 4611.9232 | 760 | 190 | 0.81016
1119 | 824.0866 | 1402.2 | 3000 | 12000 | 0 | 0 | 100% | 75 | 66.1493 | 66.6163 | 82.7552 | 1.2423 | 82.1751 | 87.9457 | 70.2159 | 64.9677 | 86.6236 | 5.2482 | 91.8718 | 31.1584 | 25.8308 | 43.0514 | 5.3276 | 48.379 | 0 | 0 | 0 | 0 | 0 | 0 | 0 | 0 | 0 | 0 | 0 | 0 | 0 | 0 | 0 | 0 | 298.1796 | 242.0669 | 242.0669 | 56.1126 | 298.1796 | 5544.8558 |  | 991.0584 | 1321.4113 | 1686.3059 | 2810.5099 | 0 | 0 | 0 | 0 | 2867.4914 | 2867.4914 | 1335005843.6601 | 5541285442.8937 | 827751526.1259 | 0 | 7704.0428 | 4.8889 | 0 | 1112.5169 | 369 | 9120 | 13835.7696 | 2280 | 570 | 0.17207
41 | 2266.2382 | 1402.2 | 1000 | 4000 | 0 | 0 | 100% | 89.258 | 61.2232 | 61.4076 | 82.4264 | 1.3423 | 82.1788 | 93.9244 | 134.3826 | 124.3319 | 165.7758 | 10.0507 | 175.8265 | 31.1241 | 25.7993 | 42.9988 | 5.3248 | 48.3237 | 0 | 0 | 0 | 0 | 0 | 0 | 0 | 0 | 0 | 0 | 0 | 0 | 0 | 0 | 0 | 0 | 100.0009 | 80.8857 | 80.8857 | 19.1152 | 100.0009 | 5362.0659 |  | 2723.5002 | 3631.3336 | 1685.1239 | 2808.5398 | 0 | 0 | 0 | 0 | 953.4418 | 953.4418 | 1871769518.4999 | 5544559953.6494 | 811444207.8078 | 0 | 8227.7737 | 30.0932 | 0 | 3059.4215 | 369 | 3040 | 4611.9232 | 760 | 190 | 0.50267
1141 | 206.0217 | 1801.2 | 3000 | 12000 | 0 | 0 | 100% | 77.1005 | 64.8948 | 64.9407 | 82.2477 | 1.2665 | 82.1896 | 85.7147 | 68.7865 | 63.6481 | 84.8642 | 5.1384 | 90.0026 | 36.8614 | 30.5619 | 50.9364 | 6.2995 | 57.236 | 0 | 0 | 0 | 0 | 0 | 0 | 0 | 0 | 0 | 0 | 0 | 0 | 0 | 0 | 0 | 0 | 211.4671 | 171.5428 | 171.5428 | 39.9243 | 211.4671 | 5284.6459 |  | 247.9166 | 330.5555 | 2167.4783 | 3612.4638 | 0 | 0 | 0 | 0 | 2869.251 | 2869.251 | 343583937.9132 | 6020344726.5281 | 1144679346.026 | 0 | 7508.608 | 8.8816 | 0 | 278.1292 | 474 | 9120 | 13835.7696 | 2280 | 570 | 0.23775
1117 | 412.0433 | 1402.2 | 3000 | 12000 | 0 | 0 | 100% | 61.5183 | 66.4474 | 66.6927 | 82.5095 | 1.2372 | 82.206 | 79.4602 | 63.7107 | 58.9541 | 78.6055 | 4.7566 | 83.3621 | 31.2087 | 25.8779 | 43.1298 | 5.3308 | 48.4606 | 0 | 0 | 0 | 0 | 0 | 0 | 0 | 0 | 0 | 0 | 0 | 0 | 0 | 0 | 0 | 0 | 358.0161 | 290.537 | 290.537 | 67.4791 | 358.0161 | 5055.4711 |  | 496.1322 | 661.5096 | 1688.358 | 2813.93 | 0 | 0 | 0 | 0 | 2870.9808 | 2870.9808 | 740962159.1804 | 5537665138.5932 | 682086818.7153 | 0 | 6960.7141 | 1.6719 | 0 | 556.2585 | 369 | 9120 | 13835.7696 | 2280 | 570 | 0.14165
1131 | 618.065 | 1603.6 | 3000 | 12000 | 0 | 0 | 100% | 78.9155 | 65.4721 | 65.5061 | 82.3131 | 1.2566 | 82.2703 | 88.9091 | 70.8039 | 65.5118 | 87.3491 | 5.2921 | 92.6412 | 33.938 | 28.1352 | 46.892 | 5.8028 | 52.6949 | 0 | 0 | 0 | 0 | 0 | 0 | 0 | 0 | 0 | 0 | 0 | 0 | 0 | 0 | 0 | 0 | 248.8047 | 201.91 | 201.91 | 46.8947 | 248.8047 | 5539.3656 |  | 743.3029 | 991.0706 | 1928.5361 | 3214.2268 | 0 | 0 | 0 | 0 | 2867.5265 | 2867.5265 | 996539223.9398 | 5818605220.9053 | 973290062.7354 | 0 | 7788.4345 | 7.7091 | 0 | 834.3877 | 422 | 9120 | 13835.7696 | 2280 | 570 | 0.20255
28 | 2472.2598 | 1200.8 | 1000 | 4000 | 0 | 0 | 100% | 86.29 | 61.9682 | 62.153 | 82.6438 | 1.3297 | 82.398 | 92.6126 | 133.1385 | 123.1807 | 164.241 | 9.9578 | 174.1988 | 28.6988 | 23.7889 | 39.6481 | 4.9099 | 44.5581 | 0 | 0 | 0 | 0 | 0 | 0 | 0 | 0 | 0 | 0 | 0 | 0 | 0 | 0 | 0 | 0 | 90.9873 | 73.7498 | 73.7498 | 17.2376 | 90.9873 | 5367.5629 |  | 2971.0595 | 3961.4127 | 1443.0717 | 2405.1196 | 0 | 0 | 0 | 0 | 953.4316 | 953.4316 | 2059727389.4418 | 5149406782.6781 | 903733062.3115 | 0 | 8112.8672 | 28.8238 | 0 | 3337.5508 | 316 | 3040 | 4611.9232 | 760 | 190 | 0.55954
620 | 2266.2382 | 801.8 | 2000 | 8000 | 0 | 0 | 100% | 79.4064 | 65.7533 | 66.031 | 82.8051 | 1.254 | 82.4568 | 89.9362 | 98.5233 | 91.1549 | 121.5398 | 7.3684 | 128.9082 | 28.0443 | 23.2466 | 38.7443 | 4.7977 | 43.542 | 0 | 0 | 0 | 0 | 0 | 0 | 0 | 0 | 0 | 0 | 0 | 0 | 0 | 0 | 0 | 0 | 94.102 | 76.7101 | 76.7101 | 17.392 | 94.102 | 5595.6323 |  | 2723.6344 | 3631.5125 | 963.6278 | 1606.0463 | 0 | 0 | 0 | 0 | 1908.3701 | 1908.3701 | 2554500345.0144 | 3518876324.2134 | 1805037028.7429 | 0 | 7878.4137 | 12.5938 | 0 | 3059.4215 | 211 | 6080 | 9223.8464 | 1520 | 380 | 0.5581
53 | 2060.2165 | 1603.6 | 1000 | 4000 | 0 | 0 | 100% | 90.9589 | 60.8892 | 61.0786 | 82.7249 | 1.3544 | 82.4684 | 94.7286 | 132.8846 | 122.946 | 163.928 | 9.9386 | 173.8666 | 33.9049 | 28.1043 | 46.8406 | 5.8005 | 52.6411 | 0 | 0 | 0 | 0 | 0 | 0 | 0 | 0 | 0 | 0 | 0 | 0 | 0 | 0 | 0 | 0 | 106.805 | 86.2679 | 86.2679 | 20.5371 | 106.805 | 5356.5688 |  | 2475.9357 | 3301.2476 | 1927.1812 | 3211.9686 | 0 | 0 | 0 | 0 | 953.452 | 953.452 | 1721783247.0982 | 5820993421.753 | 755448750.8925 | 0 | 8298.2254 | 31.6324 | 0 | 2781.2923 | 422 | 3040 | 4611.9232 | 760 | 190 | 0.46817
636 | 2266.2382 | 600.4 | 2000 | 8000 | 0 | 0 | 100% | 71.7808 | 66.8645 | 67.1608 | 83.1738 | 1.2384 | 82.8069 | 84.5223 | 89.9053 | 83.1845 | 110.9126 | 6.7208 | 117.6335 | 28.0522 | 23.2551 | 38.7584 | 4.7971 | 43.5555 | 0 | 0 | 0 | 0 | 0 | 0 | 0 | 0 | 0 | 0 | 0 | 0 | 0 | 0 | 0 | 0 | 87.1578 | 71.0053 | 71.0053 | 16.1525 | 87.1578 | 5356.2206 |  | 2724.976 | 3633.3013 | 721.9345 | 1203.2242 | 0 | 0 | 0 | 0 | 1909.3102 | 1909.3102 | 2802457008.6592 | 2635292709.8501 | 1966403447.0541 | 0 | 7404.1532 | 8.7088 | 0 | 3059.4215 | 158 | 6080 | 9223.8464 | 1520 | 380 | 0.60745
1106 | 1030.1083 | 1200.8 | 3000 | 12000 | 0 | 0 | 100% | 70.2854 | 67.5791 | 69.0221 | 84.6223 | 1.226 | 82.8532 | 86.0053 | 70.1339 | 64.8918 | 86.5224 | 5.2421 | 91.7645 | 28.7366 | 23.823 | 39.705 | 4.9136 | 44.6186 | 0 | 0 | 0 | 0 | 0 | 0 | 0 | 0 | 0 | 0 | 0 | 0 | 0 | 0 | 0 | 0 | 349.3401 | 283.6679 | 283.6679 | 65.6722 | 349.3401 | 5550.3461 |  | 1238.8079 | 1651.7439 | 1444.0818 | 2406.8029 | 0 | 0 | 0 | 0 | 2867.4564 | 2867.4564 | 1655609692.7494 | 5145534107.3412 | 732916784.6771 | 0 | 7534.0606 | 2.8602 | 0 | 1390.6462 | 316 | 9120 | 13835.7696 | 2280 | 570 | 0.15192
1116 | 206.0217 | 1402.2 | 3000 | 12000 | 0 | 0 | 100% | 56.0959 | 67.1979 | 67.3599 | 83.1298 | 1.2341 | 82.9299 | 74.4845 | 61.2536 | 56.6835 | 75.5779 | 4.5701 | 80.148 | 31.2417 | 25.9084 | 43.1807 | 5.3333 | 48.514 | 0 | 0 | 0 | 0 | 0 | 0 | 0 | 0 | 0 | 0 | 0 | 0 | 0 | 0 | 0 | 0 | 402.3521 | 326.3802 | 326.3802 | 75.9719 | 402.3521 | 4810.8661 |  | 248.2447 | 330.993 | 1689.5736 | 2815.9559 | 0 | 0 | 0 | 0 | 2873.0479 | 2873.0479 | 386129063.6999 | 5534915941.945 | 603801033.1394 | 0 | 6524.846 | 0.6467 | 0 | 278.1292 | 369 | 9120 | 13835.7696 | 2280 | 570 | 0.12532
1142 | 412.0433 | 1801.2 | 3000 | 12000 | 0 | 0 | 100% | 80.9703 | 65.377 | 65.3906 | 82.9632 | 1.2687 | 82.946 | 89.0876 | 71.3358 | 66.0041 | 88.0055 | 5.3317 | 93.3372 | 36.8365 | 30.5382 | 50.8971 | 6.2983 | 57.1954 | 0 | 0 | 0 | 0 | 0 | 0 | 0 | 0 | 0 | 0 | 0 | 0 | 0 | 0 | 0 | 0 | 215.216 | 174.5415 | 174.5415 | 40.6745 | 215.216 | 5529.3612 |  | 495.5464 | 660.7285 | 2166.2241 | 3610.3735 | 0 | 0 | 0 | 0 | 2867.5907 | 2867.5907 | 661164798.707 | 6021546281.7738 | 1121362276.4476 | 0 | 7804.0734 | 10.9518 | 0 | 556.2585 | 474 | 9120 | 13835.7696 | 2280 | 570 | 0.23296
1120 | 1030.1083 | 1402.2 | 3000 | 12000 | 0 | 0 | 100% | 83.0936 | 66.628 | 67.0636 | 83.4957 | 1.245 | 82.9534 | 91.1255 | 75.7792 | 70.1124 | 93.4833 | 5.6667 | 99.15 | 31.1391 | 25.8125 | 43.0209 | 5.3266 | 48.3475 | 0 | 0 | 0 | 0 | 0 | 0 | 0 | 0 | 0 | 0 | 0 | 0 | 0 | 0 | 0 | 0 | 271.5171 | 220.4368 | 220.4368 | 51.0804 | 271.5171 | 5789.6184 |  | 1238.181 | 1650.908 | 1685.432 | 2809.0533 | 0 | 0 | 0 | 0 | 2866.0053 | 2866.0053 | 1531589074.0397 | 5542437322.209 | 908570659.1599 | 0 | 7982.5971 | 7.2645 | 0 | 1390.6462 | 369 | 9120 | 13835.7696 | 2280 | 570 | 0.18892
1105 | 824.0866 | 1200.8 | 3000 | 12000 | 0 | 0 | 100% | 59.726 | 67.7699 | 68.9581 | 84.4161 | 1.2242 | 82.9616 | 81.7451 | 65.0462 | 60.1869 | 80.2492 | 4.8592 | 85.1085 | 28.76 | 23.8448 | 39.7413 | 4.9152 | 44.6565 | 0 | 0 | 0 | 0 | 0 | 0 | 0 | 0 | 0 | 0 | 0 | 0 | 0 | 0 | 0 | 0 | 438.1407 | 355.5068 | 355.5068 | 82.634 | 438.1407 | 5305.6267 |  | 991.6149 | 1322.1532 | 1444.9103 | 2408.1838 | 0 | 0 | 0 | 0 | 2869.1015 | 2869.1015 | 1441817067.6242 | 5143708219.6189 | 575345444.0032 | 0 | 7160.8707 | 1.3063 | 0 | 1112.5169 | 316 | 9120 | 13835.7696 | 2280 | 570 | 0.1193
64 | 1854.1949 | 1801.2 | 1000 | 4000 | 0 | 0 | 100% | 91.6553 | 60.7507 | 60.9366 | 83.2567 | 1.3663 | 83.0027 | 95.1541 | 129.0746 | 119.4211 | 159.2281 | 9.6535 | 168.8816 | 36.8026 | 30.5064 | 50.8441 | 6.2962 | 57.1402 | 0 | 0 | 0 | 0 | 0 | 0 | 0 | 0 | 0 | 0 | 0 | 0 | 0 | 0 | 0 | 0 | 112.0806 | 90.4147 | 90.4147 | 21.6659 | 112.0806 | 5346.5521 |  | 2228.3856 | 2971.1808 | 2164.6959 | 3607.8266 | 0 | 0 | 0 | 0 | 953.4705 | 953.4705 | 1596320605.2981 | 6023522729.6297 | 715659582.3552 | 0 | 8335.5029 | 33.2479 | 0 | 2503.1631 | 474 | 3040 | 4611.9232 | 760 | 190 | 0.44365
1629 | 0 | 0 | 0 | 0 | 2 | 13 | 0% | 100 | 76.8243 | 78.5518 | 84.8895 | 1.0807 | 83.0227 | 100 | 0 | 0 | 0 | 0 | 0 | 0 | 0 | 0 | 0 | 0 | 70.068 | 22.1862 | 27.7327 | 13.9512 | 33.9306 | 33.9306 | 75.6146 | 94.2141 | 38.9918 | 46.7902 | 14.8184 | 40.4038 | 40.4038 | 102.0124 | 78.5518 | 84.8895 | 0 | 0 | 0 | 0 | 0 | 2634.814 |  | 0 | 0 | 0 | 0 | 1565.712 | 1957.14 | 1069.102 | 1282.9224 | 0 | 0 | 0 | 0 | 0 | 8760000000 | 8760 | 0 | 815 | 0 | 0 | 0 | 0 | 0 | 0 | 0
569 | 2060.2165 | 1200.8 | 2000 | 8000 | 0 | 0 | 100% | 90.3082 | 64.8693 | 65.2023 | 83.4846 | 1.2804 | 83.0583 | 95.0257 | 114.3354 | 105.7811 | 141.0414 | 8.5544 | 149.5958 | 28.6916 | 23.7814 | 39.6357 | 4.9102 | 44.5459 | 0 | 0 | 0 | 0 | 0 | 0 | 0 | 0 | 0 | 0 | 0 | 0 | 0 | 0 | 0 | 0 | 141.5834 | 115.0818 | 115.0818 | 26.5016 | 141.5834 | 5825.0546 |  | 2474.9669 | 3299.9559 | 1442.5378 | 2404.2297 | 0 | 0 | 0 | 0 | 1907.5498 | 1907.5498 | 2000863244.5182 | 5149150002.3678 | 1174240693.4799 | 0 | 8324.2539 | 19.2532 | 0 | 2781.2923 | 316 | 6080 | 9223.8464 | 1520 | 380 | 0.36443
544 | 1030.1083 | 2002.6 | 2000 | 8000 | 0 | 0 | 100% | 91.29 | 62.515 | 62.6141 | 83.2517 | 1.3296 | 83.12 | 95.135 | 89.6569 | 82.9521 | 110.6028 | 6.7048 | 117.3076 | 39.8075 | 32.9978 | 54.9964 | 6.8097 | 61.8061 | 0 | 0 | 0 | 0 | 0 | 0 | 0 | 0 | 0 | 0 | 0 | 0 | 0 | 0 | 0 | 0 | 187.8895 | 151.9904 | 151.9904 | 35.8991 | 187.8895 | 5553.6326 |  | 1238.1184 | 1650.8245 | 2406.9857 | 4011.6428 | 0 | 0 | 0 | 0 | 1908.5285 | 1908.5285 | 1293791699.2492 | 6192047845.3623 | 847987084.9803 | 0 | 8333.8266 | 25.9137 | 0 | 1390.6462 | 527 | 6080 | 9223.8464 | 1520 | 380 | 0.26391
79 | 2678.2815 | 801.8 | 1000 | 4000 | 0 | 0 | 100% | 72.3973 | 63.7537 | 63.8357 | 83.2828 | 1.3046 | 83.1757 | 85.8263 | 113.3161 | 104.8445 | 139.7927 | 8.4716 | 148.2642 | 28.0514 | 23.254 | 38.7567 | 4.7973 | 43.554 | 0 | 0 | 0 | 0 | 0 | 0 | 0 | 0 | 0 | 0 | 0 | 0 | 0 | 0 | 0 | 0 | 61.0494 | 49.5598 | 49.5598 | 11.4896 | 61.0494 | 5138.0384 |  | 3220.145 | 4293.5267 | 964.0183 | 1606.6971 | 0 | 0 | 0 | 0 | 953.8751 | 953.8751 | 2622582521.1158 | 3519143854.9855 | 1376661252.3936 | 0 | 7518.3876 | 25.6747 | 0 | 3615.68 | 211 | 3040 | 4611.9232 | 760 | 190 | 0.84959
582 | 1854.1949 | 1402.2 | 2000 | 8000 | 0 | 0 | 100% | 92.1233 | 64.4052 | 64.6939 | 83.6533 | 1.2931 | 83.28 | 95.6579 | 113.9422 | 105.4173 | 140.5564 | 8.5249 | 149.0813 | 31.1145 | 25.7897 | 42.9828 | 5.3248 | 48.3076 | 0 | 0 | 0 | 0 | 0 | 0 | 0 | 0 | 0 | 0 | 0 | 0 | 0 | 0 | 0 | 0 | 159.2914 | 129.1456 | 129.1456 | 30.1458 | 159.2914 | 5819.56 |  | 2227.4922 | 2969.9896 | 1684.4991 | 2807.4985 | 0 | 0 | 0 | 0 | 1907.5686 | 1907.5686 | 1808378890.3726 | 5544552785.2231 | 1026696099.2531 | 0 | 8379.6278 | 21.5631 | 0 | 2503.1631 | 369 | 6080 | 9223.8464 | 1520 | 380 | 0.31897
1107 | 1236.1299 | 1200.8 | 3000 | 12000 | 0 | 0 | 100% | 79.4977 | 67.8415 | 69.1604 | 84.9966 | 1.229 | 83.3757 | 89.6102 | 77.7598 | 71.9449 | 95.9266 | 5.8149 | 101.7415 | 28.7172 | 23.8049 | 39.6748 | 4.9124 | 44.5871 | 0 | 0 | 0 | 0 | 0 | 0 | 0 | 0 | 0 | 0 | 0 | 0 | 0 | 0 | 0 | 0 | 277.5937 | 225.5834 | 225.5834 | 52.0103 | 277.5937 | 5795.1095 |  | 1485.8008 | 1981.0678 | 1443.335 | 2405.5584 | 0 | 0 | 0 | 0 | 2865.9737 | 2865.9737 | 1777657133.7192 | 5146866505.2615 | 925328501.1718 | 0 | 7849.8521 | 4.8785 | 0 | 1668.7754 | 316 | 9120 | 13835.7696 | 2280 | 570 | 0.19169
1132 | 824.0866 | 1603.6 | 3000 | 12000 | 0 | 0 | 100% | 83.847 | 66.2359 | 66.1141 | 83.3018 | 1.26 | 83.4552 | 91.6422 | 74.7491 | 69.1595 | 92.2127 | 5.5896 | 97.8023 | 33.9182 | 28.1162 | 46.8604 | 5.8019 | 52.6623 | 0 | 0 | 0 | 0 | 0 | 0 | 0 | 0 | 0 | 0 | 0 | 0 | 0 | 0 | 0 | 0 | 251.0211 | 203.5884 | 203.5884 | 47.4327 | 251.0211 | 5784.1272 |  | 990.5558 | 1320.741 | 1927.5344 | 3212.5573 | 0 | 0 | 0 | 0 | 2866.037 | 2866.037 | 1253446052.1708 | 5819628247.6264 | 954778278.3341 | 0 | 8027.8526 | 10.3993 | 0 | 1112.5169 | 422 | 9120 | 13835.7696 | 2280 | 570 | 0.19875
651 | 1854.1949 | 402.8 | 2000 | 8000 | 0 | 0 | 100% | 52.6941 | 69.099 | 70.0813 | 84.8396 | 1.2106 | 83.6503 | 70.6267 | 71.5442 | 66.205 | 88.2734 | 5.3391 | 93.6125 | 28.0937 | 23.2968 | 38.828 | 4.7969 | 43.6249 | 0 | 0 | 0 | 0 | 0 | 0 | 0 | 0 | 0 | 0 | 0 | 0 | 0 | 0 | 0 | 0 | 115.9661 | 94.2033 | 94.2033 | 21.7629 | 115.9661 | 4631.6977 |  | 2233.6375 | 2978.1833 | 485.229 | 808.715 | 0 | 0 | 0 | 0 | 1912.8313 | 1912.8313 | 2893179405.2563 | 1768058102.0483 | 1525658005.7051 | 0 | 6186.8955 | 1.0518 | 0 | 2503.1631 | 106 | 6080 | 9223.8464 | 1520 | 380 | 0.47037
14 | 2678.2815 | 1003.2 | 1000 | 4000 | 0 | 0 | 100% | 80.6849 | 63.5105 | 63.6445 | 83.8406 | 1.3173 | 83.664 | 90.3303 | 126.646 | 117.1737 | 156.2315 | 9.4724 | 165.7039 | 28.0435 | 23.2456 | 38.7426 | 4.7979 | 43.5405 | 0 | 0 | 0 | 0 | 0 | 0 | 0 | 0 | 0 | 0 | 0 | 0 | 0 | 0 | 0 | 0 | 71.3765 | 57.9789 | 57.9789 | 13.3975 | 71.3765 | 5377.5797 |  | 3218.5856 | 4291.4474 | 1205.5809 | 2009.3015 | 0 | 0 | 0 | 0 | 953.4132 | 953.4132 | 2344799462.0923 | 4402615469.0435 | 1165518591.4317 | 0 | 7912.9335 | 28.2255 | 0 | 3615.68 | 264 | 3040 | 4611.9232 | 760 | 190 | 0.72021
1104 | 618.065 | 1200.8 | 3000 | 12000 | 0 | 0 | 100% | 50.7877 | 68.5315 | 69.648 | 85.0509 | 1.2212 | 83.6876 | 76.7922 | 61.6566 | 57.0533 | 76.0711 | 4.6033 | 80.6744 | 28.7889 | 23.8713 | 39.7855 | 4.9175 | 44.7031 | 0 | 0 | 0 | 0 | 0 | 0 | 0 | 0 | 0 | 0 | 0 | 0 | 0 | 0 | 0 | 0 | 568.2908 | 460.7213 | 460.7213 | 107.5695 | 568.2908 | 5060.959 |  | 744.187 | 992.2494 | 1445.8347 | 2409.7246 | 0 | 0 | 0 | 0 | 2870.9372 | 2870.9372 | 1146200014.1518 | 5141156732.8419 | 439638673.594 | 0 | 6726.9954 | 0.37159 | 0 | 834.3877 | 316 | 9120 | 13835.7696 | 2280 | 570 | 0.091173
555 | 2266.2382 | 1003.2 | 2000 | 8000 | 0 | 0 | 100% | 85.4909 | 66.0344 | 66.3165 | 84.1099 | 1.2683 | 83.7521 | 93.5165 | 109.9615 | 101.7343 | 135.6457 | 8.2273 | 143.873 | 28.0386 | 23.2401 | 38.7335 | 4.7985 | 43.532 | 0 | 0 | 0 | 0 | 0 | 0 | 0 | 0 | 0 | 0 | 0 | 0 | 0 | 0 | 0 | 0 | 112.0162 | 91.2889 | 91.2889 | 20.7273 | 112.0162 | 5835.0672 |  | 2722.4149 | 3629.8865 | 1205.1366 | 2008.561 | 0 | 0 | 0 | 0 | 1907.5157 | 1907.5157 | 2287170539.2189 | 4402066277.6814 | 1502812583.0769 | 0 | 8192.0494 | 17.5137 | 0 | 3059.4215 | 264 | 6080 | 9223.8464 | 1520 | 380 | 0.46534
652 | 2060.2165 | 402.8 | 2000 | 8000 | 0 | 0 | 100% | 58.6872 | 68.9041 | 69.4754 | 84.5063 | 1.2163 | 83.8114 | 74.6353 | 77.4521 | 71.6684 | 95.5578 | 5.7837 | 101.3416 | 28.0772 | 23.2804 | 38.8006 | 4.7968 | 43.5974 | 0 | 0 | 0 | 0 | 0 | 0 | 0 | 0 | 0 | 0 | 0 | 0 | 0 | 0 | 0 | 0 | 96.9238 | 78.8213 | 78.8213 | 18.1025 | 96.9238 | 4876.5057 |  | 2480.1034 | 3306.8046 | 484.8935 | 808.1559 | 0 | 0 | 0 | 0 | 1911.5087 | 1911.5087 | 2964980305.3434 | 1768074848.5106 | 1804996843.8127 | 0 | 6538.052 | 3.0121 | 0 | 2781.2923 | 106 | 6080 | 9223.8464 | 1520 | 380 | 0.55682
629 | 824.0866 | 600.4 | 2000 | 8000 | 0 | 0 | 100% | 11.9749 | 69.9676 | 75.9006 | 90.9281 | 1.198 | 83.8204 | 53.3462 | 49.2492 | 45.5871 | 60.7828 | 3.662 | 64.4449 | 28.2145 | 23.4126 | 39.0209 | 4.8019 | 43.8228 | 0 | 0 | 0 | 0 | 0 | 0 | 0 | 0 | 0 | 0 | 0 | 0 | 0 | 0 | 0 | 0 | 1509.2512 | 1214.2219 | 1214.2219 | 295.0293 | 1509.2512 | 3643.0402 |  | 996.6166 | 1328.8221 | 726.0992 | 1210.1653 | 0 | 0 | 0 | 0 | 1920.3244 | 1920.3244 | 1917116770.0776 | 2632770261.7399 | 123236208.0812 | 0 | 4673.1232 | 0.16924 | 0 | 1112.5169 | 158 | 6080 | 9223.8464 | 1520 | 380 | 0.037972
594 | 1648.1732 | 1603.6 | 2000 | 8000 | 0 | 0 | 100% | 93.0023 | 64.2626 | 64.5145 | 84.2011 | 1.3051 | 83.8722 | 95.9966 | 110.9683 | 102.666 | 136.888 | 8.3023 | 145.1903 | 33.8939 | 28.0934 | 46.8224 | 5.8004 | 52.6228 | 0 | 0 | 0 | 0 | 0 | 0 | 0 | 0 | 0 | 0 | 0 | 0 | 0 | 0 | 0 | 0 | 172.918 | 139.9755 | 139.9755 | 32.9425 | 172.918 | 5814.0653 |  | 1980.0126 | 2640.0169 | 1926.4652 | 3210.7753 | 0 | 0 | 0 | 0 | 1907.5875 | 1907.5875 | 1651789784.6796 | 5821072600.2662 | 936439804.7591 | 0 | 8409.3022 | 23.919 | 0 | 2225.0338 | 422 | 6080 | 9223.8464 | 1520 | 380 | 0.29116
1143 | 618.065 | 1801.2 | 3000 | 12000 | 0 | 0 | 100% | 84.8516 | 66.2568 | 66.1296 | 84.092 | 1.2716 | 84.2536 | 91.6922 | 74.5325 | 68.9592 | 91.9456 | 5.5733 | 97.5189 | 36.8155 | 30.5181 | 50.8635 | 6.2974 | 57.1609 | 0 | 0 | 0 | 0 | 0 | 0 | 0 | 0 | 0 | 0 | 0 | 0 | 0 | 0 | 0 | 0 | 224.6305 | 182.0642 | 182.0642 | 42.5663 | 224.6305 | 5774.1212 |  | 742.9319 | 990.5758 | 2165.0943 | 3608.4904 | 0 | 0 | 0 | 0 | 2866.095 | 2866.095 | 946211114.2507 | 6022372109.905 | 1063651064.2129 | 0 | 8032.2343 | 13.5329 | 0 | 834.3877 | 474 | 9120 | 13835.7696 | 2280 | 570 | 0.22111
650 | 1648.1732 | 402.8 | 2000 | 8000 | 0 | 0 | 100% | 45.5023 | 70.0231 | 71.7322 | 86.375 | 1.2041 | 84.3171 | 65.7466 | 65.6368 | 60.742 | 80.9894 | 4.8947 | 85.8841 | 28.1126 | 23.3156 | 38.8593 | 4.797 | 43.6563 | 0 | 0 | 0 | 0 | 0 | 0 | 0 | 0 | 0 | 0 | 0 | 0 | 0 | 0 | 0 | 0 | 151.3576 | 122.6868 | 122.6868 | 28.6707 | 151.3576 | 4386.9357 |  | 1987.0045 | 2649.3394 | 485.6076 | 809.346 | 0 | 0 | 0 | 0 | 1914.3236 | 1914.3236 | 2807899070.6577 | 1768019374.9716 | 1183486216.7135 | 0 | 5759.4047 | 0.1845 | 0 | 2225.0338 | 106 | 6080 | 9223.8464 | 1520 | 380 | 0.36466
83 | 206.0217 | 600.4 | 1000 | 4000 | 0 | 0 | 100% | 0 | 56.567 | 31.6284 | 47.2796 | 1.4948 | 84.559 | 35.8113 | 46.8501 | 43.4105 | 57.8807 | 3.4396 | 61.3203 | 28.6493 | 23.8287 | 39.7145 | 4.8206 | 44.5351 | 0 | 0 | 0 | 0 | 0 | 0 | 0 | 0 | 0 | 0 | 0 | 0 | 0 | 0 | 0 | 0 | 0 | 0 | 0 | 0 | 0 | 1961.4749 |  | 252.6003 | 336.8004 | 736.1422 | 1226.9037 | 0 | 0 | 0 | 0 | 972.7323 | 972.7323 | 514254501.87 | 2622320985.2024 | 495908.2448 | 0 | 3137.0714 | 0.24806 | 0 | 278.1292 | 158 | 3040 | 4611.9232 | 760 | 190 | 0.0003056
1121 | 1236.1299 | 1402.2 | 3000 | 12000 | 0 | 0 | 100% | 87.4429 | 67.7768 | 68.1247 | 85.0292 | 1.2481 | 84.595 | 93.1474 | 84.0776 | 77.7876 | 103.7168 | 6.29 | 110.0068 | 31.123 | 25.7971 | 42.9951 | 5.3259 | 48.321 | 0 | 0 | 0 | 0 | 0 | 0 | 0 | 0 | 0 | 0 | 0 | 0 | 0 | 0 | 0 | 0 | 251.9082 | 204.3885 | 204.3885 | 47.5197 | 251.9082 | 6034.4189 |  | 1485.1193 | 1980.1591 | 1684.6404 | 2807.7339 | 0 | 0 | 0 | 0 | 2864.6592 | 2864.6592 | 1643039813.4727 | 5543249539.033 | 973420662.8447 | 0 | 8159.71 | 10.4987 | 0 | 1668.7754 | 369 | 9120 | 13835.7696 | 2280 | 570 | 0.2025
605 | 1442.1516 | 1801.2 | 2000 | 8000 | 0 | 0 | 100% | 93.4932 | 64.2647 | 64.4906 | 84.9131 | 1.3167 | 84.6155 | 96.1404 | 105.9476 | 98.021 | 130.6947 | 7.9265 | 138.6212 | 36.7898 | 30.4939 | 50.8231 | 6.2959 | 57.119 | 0 | 0 | 0 | 0 | 0 | 0 | 0 | 0 | 0 | 0 | 0 | 0 | 0 | 0 | 0 | 0 | 182.4135 | 147.5136 | 147.5136 | 34.8999 | 182.4135 | 5804.0528 |  | 1732.5423 | 2310.0565 | 2163.8886 | 3606.4809 | 0 | 0 | 0 | 0 | 1907.6219 | 1907.6219 | 1516106861.7201 | 6023769802.8785 | 882020339.393 | 0 | 8421.897 | 26.1437 | 0 | 1946.9046 | 474 | 6080 | 9223.8464 | 1520 | 380 | 0.27439
1092 | 1236.1299 | 1003.2 | 3000 | 12000 | 0 | 0 | 100% | 61.8037 | 69.8888 | 71.9116 | 87.1452 | 1.2118 | 84.6938 | 83.1209 | 69.2661 | 64.0887 | 85.4517 | 5.1773 | 90.629 | 28.0894 | 23.2864 | 38.8107 | 4.803 | 43.6137 | 0 | 0 | 0 | 0 | 0 | 0 | 0 | 0 | 0 | 0 | 0 | 0 | 0 | 0 | 0 | 0 | 295.1204 | 239.5952 | 239.5952 | 55.5251 | 295.1204 | 5560.3506 |  | 1486.5365 | 1982.0487 | 1206.4213 | 2010.7021 | 0 | 0 | 0 | 0 | 2867.3928 | 2867.3928 | 1996176372.7795 | 4398084927.5816 | 887127605.3006 | 0 | 7281.3889 | 1.5741 | 0 | 1668.7754 | 264 | 9120 | 13835.7696 | 2280 | 570 | 0.18322
1108 | 1442.1516 | 1200.8 | 3000 | 12000 | 0 | 0 | 100% | 84.8059 | 68.6948 | 69.4516 | 85.7154 | 1.2342 | 84.7814 | 92.0879 | 86.5587 | 80.083 | 106.7774 | 6.4757 | 113.2531 | 28.7012 | 23.7896 | 39.6494 | 4.9115 | 44.5609 | 0 | 0 | 0 | 0 | 0 | 0 | 0 | 0 | 0 | 0 | 0 | 0 | 0 | 0 | 0 | 0 | 236.9616 | 192.6076 | 192.6076 | 44.354 | 236.9616 | 6039.9108 |  | 1732.6218 | 2310.1625 | 1442.6586 | 2404.4309 | 0 | 0 | 0 | 0 | 2864.6304 | 2864.6304 | 1856423112.8488 | 5147764586.703 | 1062715544.64 | 0 | 8066.9032 | 7.8587 | 0 | 1946.9046 | 316 | 9120 | 13835.7696 | 2280 | 570 | 0.22017
653 | 2266.2382 | 402.8 | 2000 | 8000 | 0 | 0 | 100% | 63.7443 | 69.4258 | 69.7541 | 85.2084 | 1.2216 | 84.8073 | 77.7299 | 83.3656 | 77.1368 | 102.849 | 6.2289 | 109.0779 | 28.0627 | 23.2659 | 38.7765 | 4.7968 | 43.5733 | 0 | 0 | 0 | 0 | 0 | 0 | 0 | 0 | 0 | 0 | 0 | 0 | 0 | 0 | 0 | 0 | 85.8953 | 69.8967 | 69.8967 | 15.9986 | 85.8953 | 5121.3522 |  | 2726.4295 | 3635.2393 | 484.5942 | 807.6569 | 0 | 0 | 0 | 0 | 1910.3286 | 1910.3286 | 3026028039.64 | 1768079546.355 | 2015029723.7267 | 0 | 6809.1373 | 5.9085 | 0 | 3059.4215 | 106 | 6080 | 9223.8464 | 1520 | 380 | 0.62191
637 | 2472.2598 | 600.4 | 2000 | 8000 | 0 | 0 | 100% | 75.4452 | 68.3311 | 68.5458 | 85.1151 | 1.2417 | 84.8485 | 86.4657 | 96.4463 | 89.2332 | 118.9776 | 7.2131 | 126.1907 | 28.0398 | 23.2428 | 38.7379 | 4.797 | 43.5349 | 0 | 0 | 0 | 0 | 0 | 0 | 0 | 0 | 0 | 0 | 0 | 0 | 0 | 0 | 0 | 0 | 81.6061 | 66.4924 | 66.4924 | 15.1137 | 81.6061 | 5601.1265 |  | 2971.2056 | 3961.6074 | 721.5713 | 1202.6189 | 0 | 0 | 0 | 0 | 1908.3496 | 1908.3496 | 2846484934.947 | 2635353589.3402 | 2092556235.0477 | 0 | 7574.3948 | 12.0965 | 0 | 3337.5508 | 158 | 6080 | 9223.8464 | 1520 | 380 | 0.64632
621 | 2472.2598 | 801.8 | 2000 | 8000 | 0 | 0 | 100% | 82.1461 | 67.5941 | 67.8175 | 85.2192 | 1.2566 | 84.9384 | 91.2415 | 105.8383 | 97.9195 | 130.5593 | 7.9188 | 138.4781 | 28.0323 | 23.2348 | 38.7247 | 4.7975 | 43.5222 | 0 | 0 | 0 | 0 | 0 | 0 | 0 | 0 | 0 | 0 | 0 | 0 | 0 | 0 | 0 | 0 | 89.8546 | 73.2415 | 73.2415 | 16.6131 | 89.8546 | 5840.5619 |  | 2969.878 | 3959.8374 | 963.1869 | 1605.3114 | 0 | 0 | 0 | 0 | 1907.497 | 1907.497 | 2591251720.6436 | 3519030702.5889 | 1882469435.1412 | 0 | 7992.7519 | 16.0895 | 0 | 3337.5508 | 211 | 6080 | 9223.8464 | 1520 | 380 | 0.58196
1093 | 1442.1516 | 1003.2 | 3000 | 12000 | 0 | 0 | 100% | 71.21 | 69.8391 | 71.3284 | 86.7699 | 1.2165 | 84.9582 | 87.1037 | 77.1097 | 71.3433 | 95.1244 | 5.7664 | 100.8908 | 28.0686 | 23.2671 | 38.7786 | 4.8015 | 43.5801 | 0 | 0 | 0 | 0 | 0 | 0 | 0 | 0 | 0 | 0 | 0 | 0 | 0 | 0 | 0 | 0 | 226.8923 | 184.4374 | 184.4374 | 42.4549 | 226.8923 | 5805.1157 |  | 1733.3995 | 2311.1993 | 1205.8 | 2009.6667 | 0 | 0 | 0 | 0 | 2865.9162 | 2865.9162 | 2084911138.3 | 4399441735.2642 | 1145929709.0701 | 0 | 7630.2826 | 3.2712 | 0 | 1946.9046 | 264 | 9120 | 13835.7696 | 2280 | 570 | 0.23664
1091 | 1030.1083 | 1003.2 | 3000 | 12000 | 0 | 0 | 100% | 49.4292 | 70.377 | 72.9788 | 88.1143 | 1.2074 | 84.9729 | 78.5503 | 62.4367 | 57.7723 | 77.0298 | 4.6644 | 81.6942 | 28.1157 | 23.3105 | 38.8508 | 4.8052 | 43.656 | 0 | 0 | 0 | 0 | 0 | 0 | 0 | 0 | 0 | 0 | 0 | 0 | 0 | 0 | 0 | 0 | 420.2985 | 340.5745 | 340.5745 | 79.724 | 420.2985 | 5315.6292 |  | 1239.4881 | 1652.6508 | 1207.1104 | 2011.8507 | 0 | 0 | 0 | 0 | 2869.0307 | 2869.0307 | 1860616083.5793 | 4396073421.0874 | 624312971.7498 | 0 | 6881.0025 | 0.39199 | 0 | 1390.6462 | 264 | 9120 | 13835.7696 | 2280 | 570 | 0.12899
1103 | 412.0433 | 1200.8 | 3000 | 12000 | 0 | 0 | 100% | 43.1393 | 69.7962 | 70.8878 | 86.3321 | 1.2179 | 85.0027 | 71.2813 | 58.8757 | 54.483 | 72.644 | 4.3928 | 77.0367 | 28.8239 | 23.9033 | 39.8388 | 4.9206 | 44.7594 | 0 | 0 | 0 | 0 | 0 | 0 | 0 | 0 | 0 | 0 | 0 | 0 | 0 | 0 | 0 | 0 | 812.3641 | 657.6606 | 657.6606 | 154.7035 | 812.3641 | 4816.3526 |  | 496.4809 | 661.9746 | 1446.8729 | 2411.4549 | 0 | 0 | 0 | 0 | 2872.9987 | 2872.9987 | 801985769.2234 | 5137796821.48 | 304458941.8913 | 0 | 6244.2415 | 0.035984 | 0 | 556.2585 | 316 | 9120 | 13835.7696 | 2280 | 570 | 0.063154
111 | 2472.2598 | 402.8 | 1000 | 4000 | 0 | 0 | 100% | 53.242 | 66.7669 | 66.8486 | 85.2149 | 1.2747 | 85.1107 | 69.8465 | 89.4296 | 82.7549 | 110.3399 | 6.6747 | 117.0146 | 28.0899 | 23.2931 | 38.8219 | 4.7968 | 43.6187 | 0 | 0 | 0 | 0 | 0 | 0 | 0 | 0 | 0 | 0 | 0 | 0 | 0 | 0 | 0 | 0 | 66.0735 | 53.5165 | 53.5165 | 12.5571 | 66.0735 | 4418.5248 |  | 2977.7754 | 3970.3672 | 485.1626 | 808.6043 | 0 | 0 | 0 | 0 | 955.5868 | 955.5868 | 3078455665.5201 | 1768081969.8884 | 1272018480.8843 | 0 | 6118.5561 | 22.1214 | 0 | 3337.5508 | 106 | 3040 | 4611.9232 | 760 | 190 | 0.78388
1133 | 1030.1083 | 1603.6 | 3000 | 12000 | 0 | 0 | 100% | 87.9566 | 67.5018 | 67.4865 | 85.1564 | 1.2618 | 85.1757 | 93.5546 | 80.7678 | 74.7255 | 99.634 | 6.0423 | 105.6764 | 33.9014 | 28.1001 | 46.8335 | 5.8013 | 52.6348 | 0 | 0 | 0 | 0 | 0 | 0 | 0 | 0 | 0 | 0 | 0 | 0 | 0 | 0 | 0 | 0 | 255.3934 | 206.941 | 206.941 | 48.4524 | 255.3934 | 6028.9269 |  | 1237.6119 | 1650.1492 | 1926.627 | 3211.0451 | 0 | 0 | 0 | 0 | 2864.688 | 2864.688 | 1436400117.7157 | 5820237949.0455 | 938740926.5115 | 0 | 8195.379 | 13.5367 | 0 | 1390.6462 | 422 | 9120 | 13835.7696 | 2280 | 570 | 0.19545
649 | 1442.1516 | 402.8 | 2000 | 8000 | 0 | 0 | 100% | 37.8082 | 71.2904 | 74.1409 | 88.7873 | 1.1975 | 85.3737 | 60.3161 | 59.7937 | 55.3384 | 73.7845 | 4.4554 | 78.2399 | 28.1344 | 23.3372 | 38.8953 | 4.7972 | 43.6925 | 0 | 0 | 0 | 0 | 0 | 0 | 0 | 0 | 0 | 0 | 0 | 0 | 0 | 0 | 0 | 0 | 222.1665 | 179.2762 | 179.2762 | 42.8903 | 222.1665 | 4142.2291 |  | 1740.1703 | 2320.2271 | 486.0381 | 810.0635 | 0 | 0 | 0 | 0 | 1916.0207 | 1916.0207 | 2704159164.7889 | 1767952487.4585 | 811577705.3437 | 0 | 5283.6894 | 0.10978 | 0 | 1946.9046 | 106 | 6080 | 9223.8464 | 1520 | 380 | 0.25007
128 | 2266.2382 | 201.4 | 1000 | 4000 | 0 | 0 | 100% | 46.1187 | 68.1169 | 68.204 | 85.5076 | 1.2537 | 85.3984 | 60.5863 | 78.2098 | 72.3812 | 96.5082 | 5.8286 | 102.3369 | 28.1273 | 23.3306 | 38.8843 | 4.7968 | 43.681 | 0 | 0 | 0 | 0 | 0 | 0 | 0 | 0 | 0 | 0 | 0 | 0 | 0 | 0 | 0 | 0 | 70.7705 | 57.2767 | 57.2767 | 13.4938 | 70.7705 | 3934.1077 |  | 2734.0141 | 3645.3521 | 242.9711 | 404.9519 | 0 | 0 | 0 | 0 | 957.1225 | 957.1225 | 3236464528.2186 | 884041093.9624 | 1186850186.2639 | 0 | 5307.3558 | 17.856 | 0 | 3059.4215 | 53 | 3040 | 4611.9232 | 760 | 190 | 0.7314
42 | 2472.2598 | 1402.2 | 1000 | 4000 | 0 | 0 | 100% | 90 | 63.7171 | 63.8947 | 85.6759 | 1.3409 | 85.4378 | 94.2618 | 144.6162 | 133.7956 | 178.3941 | 10.8207 | 189.2147 | 31.112 | 25.7872 | 42.9787 | 5.3248 | 48.3034 | 0 | 0 | 0 | 0 | 0 | 0 | 0 | 0 | 0 | 0 | 0 | 0 | 0 | 0 | 0 | 0 | 99.1019 | 80.126 | 80.126 | 18.9759 | 99.1019 | 5607.115 |  | 2969.7449 | 3959.6599 | 1684.3603 | 2807.2672 | 0 | 0 | 0 | 0 | 953.0098 | 953.0098 | 1895414752.8469 | 5544731576.621 | 817187455.6148 | 0 | 8257.3338 | 32.8137 | 0 | 3337.5508 | 369 | 3040 | 4611.9232 | 760 | 190 | 0.50621
95 | 2678.2815 | 600.4 | 1000 | 4000 | 0 | 0 | 100% | 61.9178 | 66.201 | 66.2614 | 85.5533 | 1.2911 | 85.4753 | 78.473 | 103.1563 | 95.4481 | 127.2642 | 7.7082 | 134.9724 | 28.0613 | 23.2644 | 38.7741 | 4.7969 | 43.571 | 0 | 0 | 0 | 0 | 0 | 0 | 0 | 0 | 0 | 0 | 0 | 0 | 0 | 0 | 0 | 0 | 62.0438 | 50.2917 | 50.2917 | 11.7521 | 62.0438 | 4898.5101 |  | 3221.8673 | 4295.823 | 722.2576 | 1203.7626 | 0 | 0 | 0 | 0 | 954.3853 | 954.3853 | 2883550518.8795 | 2635394827.847 | 1355291896.1222 | 0 | 6874.2372 | 25.5602 | 0 | 3615.68 | 158 | 3040 | 4611.9232 | 760 | 190 | 0.8357
628 | 618.065 | 600.4 | 2000 | 8000 | 0 | 0 | 100% | 5.1027 | 72.6525 | 85.7379 | 100.8823 | 1.1766 | 85.4856 | 47.5815 | 47.1538 | 43.6521 | 58.2028 | 3.5017 | 61.7045 | 28.2662 | 23.461 | 39.1017 | 4.8052 | 43.9068 | 0 | 0 | 0 | 0 | 0 | 0 | 0 | 0 | 0 | 0 | 0 | 0 | 0 | 0 | 0 | 0 | 7839.988 | 6304.9095 | 6304.9095 | 1535.0786 | 7839.988 | 3398.5953 |  | 748.4996 | 997.9995 | 727.1067 | 1211.8445 | 0 | 0 | 0 | 0 | 1922.989 | 1922.989 | 1510126898.7665 | 2631001823.6883 | 27014225.4679 | 0 | 4168.1429 | 0.12864 | 0 | 834.3877 | 158 | 6080 | 9223.8464 | 1520 | 380 | 0.0083237
29 | 2678.2815 | 1200.8 | 1000 | 4000 | 0 | 0 | 100% | 87.2032 | 64.4713 | 64.6456 | 85.906 | 1.3289 | 85.6744 | 92.9824 | 142.5307 | 131.866 | 175.8213 | 10.6647 | 186.486 | 28.6878 | 23.7779 | 39.6298 | 4.9099 | 44.5397 | 0 | 0 | 0 | 0 | 0 | 0 | 0 | 0 | 0 | 0 | 0 | 0 | 0 | 0 | 0 | 0 | 89.7856 | 72.7542 | 72.7542 | 17.0314 | 89.7856 | 5612.6122 |  | 3217.1925 | 4289.59 | 1442.4192 | 2404.0321 | 0 | 0 | 0 | 0 | 953.0005 | 953.0005 | 2082626141.4303 | 5149452024.3137 | 913180213.6487 | 0 | 8145.2584 | 31.6587 | 0 | 3615.68 | 316 | 3040 | 4611.9232 | 760 | 190 | 0.56537
54 | 2266.2382 | 1603.6 | 1000 | 4000 | 0 | 0 | 100% | 91.7123 | 63.3612 | 63.5426 | 85.9432 | 1.3525 | 85.6979 | 95.0604 | 143.8562 | 133.0925 | 177.4567 | 10.7637 | 188.2204 | 33.8912 | 28.0909 | 46.8181 | 5.8004 | 52.6185 | 0 | 0 | 0 | 0 | 0 | 0 | 0 | 0 | 0 | 0 | 0 | 0 | 0 | 0 | 0 | 0 | 106.0643 | 85.6334 | 85.6334 | 20.431 | 106.0643 | 5601.6177 |  | 2722.2926 | 3629.7235 | 1926.3061 | 3210.5102 | 0 | 0 | 0 | 0 | 953.019 | 953.019 | 1747413976.9944 | 5821133034.9472 | 758742279.4353 | 0 | 8327.2893 | 34.2149 | 0 | 3059.4215 | 422 | 3040 | 4611.9232 | 760 | 190 | 0.4702
102 | 618.065 | 402.8 | 1000 | 4000 | 0 | 0 | 100% | 0.46804 | 60.8451 | 37.0253 | 52.1894 | 1.4096 | 85.7648 | 37.708 | 46.9192 | 43.4619 | 57.9492 | 3.4573 | 61.4066 | 28.4389 | 23.638 | 39.3966 | 4.8009 | 44.1976 | 0 | 0 | 0 | 0 | 0 | 0 | 0 | 0 | 0 | 0 | 0 | 0 | 0 | 0 | 0 | 0 | 0 | 0 | 0 | 0 | 0 | 2215.6263 |  | 754.8117 | 1006.4156 | 491.9194 | 819.8657 | 0 | 0 | 0 | 0 | 968.8952 | 968.8952 | 1535859989.7707 | 1766643471.9975 | 718413.8767 | 0 | 3303.2219 | 0.53015 | 0 | 834.3877 | 106 | 3040 | 4611.9232 | 760 | 190 | 0.00044272
570 | 2266.2382 | 1200.8 | 2000 | 8000 | 0 | 0 | 100% | 91.9749 | 66.9587 | 67.2187 | 86.1791 | 1.2821 | 85.8458 | 95.7997 | 123.6383 | 114.3843 | 152.5124 | 9.254 | 161.7663 | 28.6804 | 23.7704 | 39.6173 | 4.91 | 44.5273 | 0 | 0 | 0 | 0 | 0 | 0 | 0 | 0 | 0 | 0 | 0 | 0 | 0 | 0 | 0 | 0 | 136.4504 | 110.8761 | 110.8761 | 25.5743 | 136.4504 | 6070.0039 |  | 2721.3216 | 3628.4288 | 1441.9327 | 2403.2212 | 0 | 0 | 0 | 0 | 1906.7496 | 1906.7496 | 2033012877.3254 | 5149381173.7849 | 1209660228.6008 | 0 | 8392.0543 | 22.4803 | 0 | 3059.4215 | 316 | 6080 | 9223.8464 | 1520 | 380 | 0.37534
1144 | 824.0866 | 1801.2 | 3000 | 12000 | 0 | 0 | 100% | 88.0594 | 67.5241 | 67.3536 | 85.8027 | 1.2739 | 86.0199 | 93.6441 | 78.7312 | 72.8413 | 97.1217 | 5.8899 | 103.0116 | 36.7976 | 30.5007 | 50.8346 | 6.2968 | 57.1314 | 0 | 0 | 0 | 0 | 0 | 0 | 0 | 0 | 0 | 0 | 0 | 0 | 0 | 0 | 0 | 0 | 239.3827 | 193.835 | 193.835 | 45.5477 | 239.3827 | 6018.9194 |  | 990.1077 | 1320.1436 | 2164.0711 | 3606.7852 | 0 | 0 | 0 | 0 | 2864.7406 | 2864.7406 | 1189108512.0629 | 6022953276.9828 | 991162690.6845 | 0 | 8203.2245 | 16.4261 | 0 | 1112.5169 | 474 | 9120 | 13835.7696 | 2280 | 570 | 0.20622
583 | 2060.2165 | 1402.2 | 2000 | 8000 | 0 | 0 | 100% | 93.7215 | 66.4962 | 66.7256 | 86.3546 | 1.2942 | 86.0577 | 96.4285 | 124.0753 | 114.7886 | 153.0515 | 9.2866 | 162.3381 | 31.1028 | 25.7781 | 42.9635 | 5.3247 | 48.2882 | 0 | 0 | 0 | 0 | 0 | 0 | 0 | 0 | 0 | 0 | 0 | 0 | 0 | 0 | 0 | 0 | 153.4036 | 124.3279 | 124.3279 | 29.0757 | 153.4036 | 6064.5088 |  | 2473.951 | 3298.6013 | 1683.791 | 2806.3184 | 0 | 0 | 0 | 0 | 1906.7668 | 1906.7668 | 1843042356.9311 | 5544750169.5122 | 1059343048.7956 | 0 | 8447.1356 | 24.5802 | 0 | 2781.2923 | 369 | 6080 | 9223.8464 | 1520 | 380 | 0.32903
1628 | 0 | 0 | 0 | 0 | 1 | 24 | 0% | 100 | 80.0955 | 80.5157 | 86.5564 | 1.075 | 86.1047 | 100 | 0 | 0 | 0 | 0 | 0 | 0 | 0 | 0 | 0 | 0 | 70.0494 | 22.1676 | 27.7095 | 13.9512 | 33.9306 | 33.9306 | 75.5913 | 85.7488 | 31.4503 | 37.7404 | 14.2396 | 40.0589 | 40.0589 | 92.0389 | 80.5157 | 86.5564 | 0 | 0 | 0 | 0 | 0 | 2754.272 |  | 0 | 0 | 0 | 0 | 782.1998 | 977.7497 | 1972.0722 | 2366.4867 | 0 | 0 | 0 | 0 | 0 | 8760000000 | 8760 | 0 | 815 | 0 | 0 | 0 | 0 | 0 | 0 | 0
1090 | 824.0866 | 1003.2 | 3000 | 12000 | 0 | 0 | 100% | 34.0868 | 71.5428 | 74.1614 | 89.3329 | 1.2046 | 86.1787 | 73.2061 | 57.7848 | 53.4705 | 71.294 | 4.3143 | 75.6083 | 28.149 | 23.3407 | 38.9011 | 4.8084 | 43.7095 | 0 | 0 | 0 | 0 | 0 | 0 | 0 | 0 | 0 | 0 | 0 | 0 | 0 | 0 | 0 | 0 | 651.2267 | 526.6598 | 526.6598 | 124.5669 | 651.2267 | 5070.9593 |  | 992.222 | 1322.9627 | 1207.8792 | 2013.1321 | 0 | 0 | 0 | 0 | 2870.858 | 2870.858 | 1623367305.9348 | 4393134087.6418 | 396356104.9432 | 0 | 6412.8575 | 0.03264 | 0 | 1112.5169 | 264 | 9120 | 13835.7696 | 2280 | 570 | 0.081914
65 | 2060.2165 | 1801.2 | 1000 | 4000 | 0 | 0 | 100% | 92.3516 | 63.2112 | 63.387 | 86.4539 | 1.3639 | 86.214 | 95.4954 | 140.6972 | 130.17 | 173.56 | 10.5272 | 184.0872 | 36.7883 | 30.4922 | 50.8203 | 6.2961 | 57.1164 | 0 | 0 | 0 | 0 | 0 | 0 | 0 | 0 | 0 | 0 | 0 | 0 | 0 | 0 | 0 | 0 | 111.6309 | 90.0409 | 90.0409 | 21.59 | 111.6309 | 5591.6005 |  | 2474.8554 | 3299.8071 | 2163.7092 | 3606.182 | 0 | 0 | 0 | 0 | 953.0359 | 953.0359 | 1625177854.8068 | 6023536596.0358 | 716685012.9808 | 0 | 8365.3995 | 35.6921 | 0 | 2781.2923 | 474 | 3040 | 4611.9232 | 760 | 190 | 0.44428
1094 | 1648.1732 | 1003.2 | 3000 | 12000 | 0 | 0 | 100% | 78.0822 | 70.7267 | 71.5881 | 87.4132 | 1.2211 | 86.3614 | 89.9911 | 85.2233 | 78.8474 | 105.1299 | 6.3759 | 111.5057 | 28.0514 | 23.251 | 38.7517 | 4.8004 | 43.5521 | 0 | 0 | 0 | 0 | 0 | 0 | 0 | 0 | 0 | 0 | 0 | 0 | 0 | 0 | 0 | 0 | 193.4465 | 157.7594 | 157.7594 | 35.6871 | 193.4465 | 6049.9184 |  | 1980.1032 | 2640.1375 | 1205.2371 | 2008.7285 | 0 | 0 | 0 | 0 | 2864.5782 | 2864.5782 | 2151369356.7209 | 4400425351.2403 | 1331428912.2738 | 0 | 7883.2236 | 5.9982 | 0 | 2225.0338 | 264 | 9120 | 13835.7696 | 2280 | 570 | 0.27499
654 | 2472.2598 | 402.8 | 2000 | 8000 | 0 | 0 | 100% | 67.4886 | 70.5371 | 70.7338 | 86.716 | 1.2259 | 86.4748 | 80.1278 | 89.2898 | 82.6149 | 110.1532 | 6.6749 | 116.8281 | 28.0497 | 23.2529 | 38.7549 | 4.7968 | 43.5517 | 0 | 0 | 0 | 0 | 0 | 0 | 0 | 0 | 0 | 0 | 0 | 0 | 0 | 0 | 0 | 0 | 79.1778 | 64.4497 | 64.4497 | 14.7281 | 79.1778 | 5366.2313 |  | 2972.6369 | 3963.5159 | 484.3254 | 807.209 | 0 | 0 | 0 | 0 | 1909.269 | 1909.269 | 3078376159.434 | 1768081969.8884 | 2172735649.7342 | 0 | 7019.1938 | 9.3006 | 0 | 3337.5508 | 106 | 6080 | 9223.8464 | 1520 | 380 | 0.67067
556 | 2472.2598 | 1003.2 | 2000 | 8000 | 0 | 0 | 100% | 87.5457 | 68.0852 | 68.333 | 86.7896 | 1.2701 | 86.4749 | 94.4429 | 118.2149 | 109.3667 | 145.8223 | 8.8482 | 154.6705 | 28.0268 | 23.2286 | 38.7144 | 4.7982 | 43.5126 | 0 | 0 | 0 | 0 | 0 | 0 | 0 | 0 | 0 | 0 | 0 | 0 | 0 | 0 | 0 | 0 | 108.1396 | 88.1163 | 88.1163 | 20.0233 | 108.1396 | 6080.0172 |  | 2968.6659 | 3958.2212 | 1204.6329 | 2007.7216 | 0 | 0 | 0 | 0 | 1906.7184 | 1906.7184 | 2318461325.0439 | 4402382404.6943 | 1552357966.982 | 0 | 8273.2017 | 20.8056 | 0 | 3337.5508 | 264 | 6080 | 9223.8464 | 1520 | 380 | 0.4806
80 | 2884.3031 | 801.8 | 1000 | 4000 | 0 | 0 | 100% | 73.9269 | 66.2762 | 66.3347 | 86.5603 | 1.3049 | 86.484 | 86.4338 | 120.6802 | 111.654 | 148.8719 | 9.0262 | 157.8982 | 28.0391 | 23.2419 | 38.7365 | 4.7972 | 43.5337 | 0 | 0 | 0 | 0 | 0 | 0 | 0 | 0 | 0 | 0 | 0 | 0 | 0 | 0 | 0 | 0 | 59.7618 | 48.5076 | 48.5076 | 11.2542 | 59.7618 | 5383.0767 |  | 3466.1324 | 4621.5099 | 963.5412 | 1605.902 | 0 | 0 | 0 | 0 | 953.4031 | 953.4031 | 2649560165.8094 | 3519231394.5185 | 1402811283.444 | 0 | 7571.6028 | 28.7969 | 0 | 3893.8092 | 211 | 3040 | 4611.9232 | 760 | 190 | 0.86571
595 | 1854.1949 | 1603.6 | 2000 | 8000 | 0 | 0 | 100% | 94.4406 | 66.3472 | 66.5916 | 86.9306 | 1.3054 | 86.6116 | 96.8075 | 121.8452 | 112.7255 | 150.3007 | 9.1196 | 159.4203 | 33.8812 | 28.081 | 46.8016 | 5.8003 | 52.6019 | 0 | 0 | 0 | 0 | 0 | 0 | 0 | 0 | 0 | 0 | 0 | 0 | 0 | 0 | 0 | 0 | 166.7207 | 134.9005 | 134.9005 | 31.8202 | 166.7207 | 6059.0137 |  | 2226.576 | 2968.768 | 1925.6537 | 3209.4228 | 0 | 0 | 0 | 0 | 1906.784 | 1906.784 | 1690079214.3233 | 5821197172.851 | 969057509.1202 | 0 | 8480.3339 | 26.7042 | 0 | 2503.1631 | 422 | 6080 | 9223.8464 | 1520 | 380 | 0.30121
1122 | 1442.1516 | 1402.2 | 3000 | 12000 | 0 | 0 | 100% | 90.1256 | 69.3499 | 69.6104 | 87.0916 | 1.2511 | 86.7657 | 94.5692 | 93.7156 | 86.7018 | 115.6024 | 7.0138 | 122.6162 | 31.109 | 25.7836 | 42.9727 | 5.3254 | 48.2981 | 0 | 0 | 0 | 0 | 0 | 0 | 0 | 0 | 0 | 0 | 0 | 0 | 0 | 0 | 0 | 0 | 237.2599 | 192.3829 | 192.3829 | 44.877 | 237.2599 | 6279.2522 |  | 1731.8983 | 2309.1977 | 1683.9199 | 2806.5332 | 0 | 0 | 0 | 0 | 2863.4341 | 2863.4341 | 1713635994.4802 | 5543846898.9944 | 1026775140.2857 | 0 | 8284.258 | 13.9617 | 0 | 1946.9046 | 369 | 9120 | 13835.7696 | 2280 | 570 | 0.21353
15 | 2884.3031 | 1003.2 | 1000 | 4000 | 0 | 0 | 100% | 81.6553 | 66.0405 | 66.1633 | 87.1369 | 1.317 | 86.9751 | 90.7563 | 134.9524 | 124.8546 | 166.4728 | 10.0978 | 176.5706 | 28.0317 | 23.234 | 38.7234 | 4.7977 | 43.5211 | 0 | 0 | 0 | 0 | 0 | 0 | 0 | 0 | 0 | 0 | 0 | 0 | 0 | 0 | 0 | 0 | 70.4016 | 57.1789 | 57.1789 | 13.2226 | 70.4016 | 5622.6295 |  | 3464.6078 | 4619.4771 | 1205.0379 | 2008.3965 | 0 | 0 | 0 | 0 | 952.9838 | 952.9838 | 2367920709.1166 | 4402804805.2794 | 1179525893.6383 | 0 | 7950.2514 | 31.1331 | 0 | 3893.8092 | 264 | 3040 | 4611.9232 | 760 | 190 | 0.72884
1102 | 206.0217 | 1200.8 | 3000 | 12000 | 0 | 0 | 100% | 37.0091 | 71.6055 | 72.3949 | 87.9546 | 1.2149 | 86.9956 | 65.4686 | 56.1855 | 51.9966 | 69.3288 | 4.1889 | 73.5177 | 28.8663 | 23.9418 | 39.9029 | 4.9245 | 44.8275 | 0 | 0 | 0 | 0 | 0 | 0 | 0 | 0 | 0 | 0 | 0 | 0 | 0 | 0 | 0 | 0 | 1348.8316 | 1090.6521 | 1090.6521 | 258.1795 | 1348.8316 | 4571.8194 |  | 248.4419 | 331.2559 | 1448.0472 | 2413.4119 | 0 | 0 | 0 | 0 | 2875.3303 | 2875.3303 | 421183589.1108 | 5133457610.2812 | 180407821.6754 | 0 | 5735.049 | 0.047685 | 0 | 278.1292 | 316 | 9120 | 13835.7696 | 2280 | 570 | 0.037421
648 | 1236.1299 | 402.8 | 2000 | 8000 | 0 | 0 | 100% | 29.6347 | 73.3147 | 78.3558 | 93.043 | 1.1874 | 87.0569 | 54.7925 | 54.2373 | 50.1998 | 66.933 | 4.0375 | 70.9706 | 28.1599 | 23.3624 | 38.9374 | 4.7975 | 43.7349 | 0 | 0 | 0 | 0 | 0 | 0 | 0 | 0 | 0 | 0 | 0 | 0 | 0 | 0 | 0 | 0 | 402.6901 | 324.424 | 324.424 | 78.2661 | 402.6901 | 3897.5901 |  | 1493.0903 | 1990.7871 | 486.532 | 810.8867 | 0 | 0 | 0 | 0 | 1917.9678 | 1917.9678 | 2567443834.1032 | 1767850398.4671 | 464525679.6661 | 0 | 4799.8199 | 0.16055 | 0 | 1668.7754 | 106 | 6080 | 9223.8464 | 1520 | 380 | 0.14313
1109 | 1648.1732 | 1200.8 | 3000 | 12000 | 0 | 0 | 100% | 88.0936 | 70.4117 | 70.9453 | 87.7595 | 1.237 | 87.0994 | 93.7774 | 95.7092 | 88.5461 | 118.0615 | 7.1631 | 125.2246 | 28.6876 | 23.7767 | 39.6278 | 4.9109 | 44.5387 | 0 | 0 | 0 | 0 | 0 | 0 | 0 | 0 | 0 | 0 | 0 | 0 | 0 | 0 | 0 | 0 | 218.6847 | 178.1339 | 178.1339 | 40.5507 | 218.6847 | 6284.7449 |  | 1979.2942 | 2639.0589 | 1442.0429 | 2403.4048 | 0 | 0 | 0 | 0 | 2863.4078 | 2863.4078 | 1914901274.4346 | 5148388692.5413 | 1151611900.4813 | 0 | 8214.9019 | 11.3111 | 0 | 2225.0338 | 316 | 9120 | 13835.7696 | 2280 | 570 | 0.23868
638 | 2678.2815 | 600.4 | 2000 | 8000 | 0 | 0 | 100% | 78.242 | 69.9857 | 70.1378 | 87.3032 | 1.2447 | 87.1139 | 88.0706 | 103.024 | 95.3156 | 127.0875 | 7.7083 | 134.7958 | 28.0286 | 23.2317 | 38.7195 | 4.7969 | 43.5164 | 0 | 0 | 0 | 0 | 0 | 0 | 0 | 0 | 0 | 0 | 0 | 0 | 0 | 0 | 0 | 0 | 77.4904 | 63.1418 | 63.1418 | 14.3486 | 77.4904 | 5846.0566 |  | 3217.3364 | 4289.7819 | 721.2419 | 1202.0698 | 0 | 0 | 0 | 0 | 1907.4783 | 1907.4783 | 2883497414.0893 | 2635394827.847 | 2196093144.9545 | 0 | 7714.9854 | 15.4567 | 0 | 3615.68 | 158 | 6080 | 9223.8464 | 1520 | 380 | 0.67823
1134 | 1236.1299 | 1603.6 | 3000 | 12000 | 0 | 0 | 100% | 91.0959 | 69.0783 | 69.203 | 87.4256 | 1.2633 | 87.2681 | 94.9435 | 89.7497 | 83.0328 | 110.7104 | 6.7169 | 117.4273 | 33.8869 | 28.086 | 46.8101 | 5.8009 | 52.611 | 0 | 0 | 0 | 0 | 0 | 0 | 0 | 0 | 0 | 0 | 0 | 0 | 0 | 0 | 0 | 0 | 250.7405 | 202.9636 | 202.9636 | 47.7769 | 250.7405 | 6273.7596 |  | 1484.4978 | 1979.3305 | 1925.8014 | 3209.669 | 0 | 0 | 0 | 0 | 2863.4603 | 2863.4603 | 1538161407.1541 | 5820639425.8281 | 958247230.3178 | 0 | 8317.0481 | 16.7767 | 0 | 1668.7754 | 422 | 9120 | 13835.7696 | 2280 | 570 | 0.19946
606 | 1648.1732 | 1801.2 | 2000 | 8000 | 0 | 0 | 100% | 94.7945 | 66.3574 | 66.6011 | 87.6689 | 1.3163 | 87.3481 | 96.935 | 117.3787 | 108.5935 | 144.7914 | 8.7852 | 153.5766 | 36.7761 | 30.4803 | 50.8006 | 6.2958 | 57.0963 | 0 | 0 | 0 | 0 | 0 | 0 | 0 | 0 | 0 | 0 | 0 | 0 | 0 | 0 | 0 | 0 | 177.3141 | 143.3154 | 143.3154 | 33.9987 | 177.3141 | 6049.0004 |  | 1979.2113 | 2638.9484 | 2162.9737 | 3604.9562 | 0 | 0 | 0 | 0 | 1906.8154 | 1906.8154 | 1560603565.7038 | 6023887239.627 | 907016604.0224 | 0 | 8491.5074 | 28.7685 | 0 | 2225.0338 | 474 | 6080 | 9223.8464 | 1520 | 380 | 0.2821
622 | 2678.2815 | 801.8 | 2000 | 8000 | 0 | 0 | 100% | 84.3379 | 69.5345 | 69.7226 | 87.7664 | 1.2588 | 87.5297 | 92.3824 | 113.1836 | 104.7119 | 139.6159 | 8.4717 | 148.0876 | 28.0216 | 23.2243 | 38.7071 | 4.7973 | 43.5045 | 0 | 0 | 0 | 0 | 0 | 0 | 0 | 0 | 0 | 0 | 0 | 0 | 0 | 0 | 0 | 0 | 86.5206 | 70.5204 | 70.5204 | 16.0001 | 86.5206 | 6085.5124 |  | 3216.0259 | 4288.0345 | 962.7851 | 1604.6419 | 0 | 0 | 0 | 0 | 1906.7014 | 1906.7014 | 2622544818.1911 | 3519143854.9855 | 1951009885.4654 | 0 | 8092.6986 | 19.3825 | 0 | 3615.68 | 211 | 6080 | 9223.8464 | 1520 | 380 | 0.60308
1158 | 1442.1516 | 801.8 | 3000 | 12000 | 0 | 0 | 100% | 58.1507 | 73.0952 | 75.267 | 90.2339 | 1.1988 | 87.6302 | 79.4702 | 69.3895 | 64.2029 | 85.6038 | 5.1866 | 90.7905 | 28.0703 | 23.2706 | 38.7843 | 4.7998 | 43.584 | 0 | 0 | 0 | 0 | 0 | 0 | 0 | 0 | 0 | 0 | 0 | 0 | 0 | 0 | 0 | 0 | 234.8968 | 190.6605 | 190.6605 | 44.2363 | 234.8968 | 5565.8409 |  | 1734.2716 | 2312.3621 | 964.2114 | 1607.0189 | 0 | 0 | 0 | 0 | 2867.358 | 2867.358 | 2318781636.9153 | 3517449137.6036 | 1125358661.8426 | 0 | 6961.5894 | 0.66796 | 0 | 1946.9046 | 211 | 9120 | 13835.7696 | 2280 | 570 | 0.23189
1159 | 1648.1732 | 801.8 | 3000 | 12000 | 0 | 0 | 100% | 66.4726 | 73.0214 | 74.4766 | 89.6393 | 1.2036 | 87.8879 | 83.6709 | 76.5875 | 70.8601 | 94.4802 | 5.7274 | 100.2076 | 28.0538 | 23.2548 | 38.7581 | 4.799 | 43.5571 | 0 | 0 | 0 | 0 | 0 | 0 | 0 | 0 | 0 | 0 | 0 | 0 | 0 | 0 | 0 | 0 | 186.2802 | 151.7716 | 151.7716 | 34.5086 | 186.2802 | 5810.6069 |  | 1981.0063 | 2641.3417 | 963.716 | 1606.1933 | 0 | 0 | 0 | 0 | 2865.8847 | 2865.8847 | 2396087355.3243 | 3517994236.1871 | 1415489437.6809 | 0 | 7329.571 | 2.2152 | 0 | 2225.0338 | 211 | 9120 | 13835.7696 | 2280 | 570 | 0.29174
1089 | 618.065 | 1003.2 | 3000 | 12000 | 0 | 0 | 100% | 23.6872 | 73.2446 | 76.2046 | 91.459 | 1.2002 | 87.9065 | 67.4961 | 54.3837 | 50.3259 | 67.1013 | 4.0577 | 71.159 | 28.1908 | 23.3781 | 38.9635 | 4.8126 | 43.7762 | 0 | 0 | 0 | 0 | 0 | 0 | 0 | 0 | 0 | 0 | 0 | 0 | 0 | 0 | 0 | 0 | 1140.0002 | 920.2257 | 920.2257 | 219.7744 | 1140.0002 | 4826.3501 |  | 744.6983 | 992.931 | 1208.7424 | 2014.5706 | 0 | 0 | 0 | 0 | 2872.9095 | 2872.9095 | 1298808037.1296 | 4389107201.6427 | 224741540.5629 | 0 | 5912.6568 | 0.039095 | 0 | 834.3877 | 264 | 9120 | 13835.7696 | 2280 | 570 | 0.046413
1095 | 1854.1949 | 1003.2 | 3000 | 12000 | 0 | 0 | 100% | 82.6256 | 71.8368 | 72.5173 | 88.8304 | 1.225 | 87.9968 | 92.1667 | 93.4314 | 86.4387 | 115.2517 | 6.9927 | 122.2444 | 28.0368 | 23.2372 | 38.7287 | 4.7996 | 43.5283 | 0 | 0 | 0 | 0 | 0 | 0 | 0 | 0 | 0 | 0 | 0 | 0 | 0 | 0 | 0 | 0 | 174.4732 | 142.3016 | 142.3016 | 32.1716 | 174.4732 | 6294.7537 |  | 2226.6689 | 2968.8919 | 1204.7246 | 2007.8744 | 0 | 0 | 0 | 0 | 2863.3602 | 2863.3602 | 2204861898.6983 | 4401135672.7083 | 1467809634.8036 | 0 | 8073.8072 | 9.1737 | 0 | 2503.1631 | 264 | 9120 | 13835.7696 | 2280 | 570 | 0.30325
1145 | 1030.1083 | 1801.2 | 3000 | 12000 | 0 | 0 | 100% | 91.153 | 69.0619 | 69.0208 | 88.0071 | 1.2751 | 88.0595 | 95.1011 | 85.2278 | 78.8494 | 105.1325 | 6.3784 | 111.5109 | 36.782 | 30.4856 | 50.8093 | 6.2964 | 57.1057 | 0 | 0 | 0 | 0 | 0 | 0 | 0 | 0 | 0 | 0 | 0 | 0 | 0 | 0 | 0 | 0 | 250.7697 | 202.8258 | 202.8258 | 47.9439 | 250.7697 | 6263.7509 |  | 1237.1023 | 1649.4697 | 2163.1402 | 3605.2337 | 0 | 0 | 0 | 0 | 2863.5084 | 2863.5084 | 1360394971.1101 | 6023344500.2418 | 947118458.1993 | 0 | 8330.8579 | 19.4191 | 0 | 1390.6462 | 474 | 9120 | 13835.7696 | 2280 | 570 | 0.19717
355 | 412.0433 | 600.4 | 1000 | 4000 | 2 | 8 | 43.49% | 100 | 75.9316 | 118.3706 | 137.5081 | 1.1617 | 88.2078 | 100 | 72.336 | 66.9376 | 89.2502 | 5.3984 | 94.6486 | 28.0923 | 23.2955 | 38.8259 | 4.7968 | 43.6227 | 80.7409 | 28.8911 | 36.1139 | 15.1116 | 36.7381 | 36.7381 | 87.9637 | 428.1464 | 344.9918 | 413.9902 | 39.1086 | 44.0459 | 44.0459 | 497.1447 | 167.5923 | 190.259 | 164.4717 | 134.928 | 134.928 | 29.5437 | 164.4717 | 4383.4618 |  | 496.3473 | 661.7963 | 723.2417 | 1205.4028 | 1554.8447 | 1943.5559 | 653.3425 | 784.011 | 955.6857 | 955.6857 | 649849978.2242 | 2635443261.2464 | 524034891.6196 | 4950671868.9098 | 8760 | 0.0025561 | 460.5933 | 556.2585 | 158 | 3040 | 4611.9232 | 760 | 190 | 0.32452
371 | 206.0217 | 402.8 | 1000 | 4000 | 2 | 9 | 27.65% | 100 | 78.1641 | 97.2942 | 109.924 | 1.1298 | 88.3106 | 100 | 69.5263 | 64.3439 | 85.7919 | 5.1824 | 90.9743 | 28.123 | 23.3262 | 38.877 | 4.7968 | 43.6738 | 73.418 | 23.6587 | 29.5734 | 14.44 | 35.3193 | 35.3193 | 79.3326 | 206.1827 | 140.5736 | 168.6884 | 23.0625 | 42.5465 | 42.5465 | 234.2974 | 109.6265 | 121.5957 | 267.5601 | 219.0017 | 219.0017 | 48.5584 | 267.5601 | 3984.1701 |  | 248.5006 | 331.3342 | 485.8521 | 809.7536 | 1556.8935 | 1946.1169 | 735.9788 | 883.1746 | 956.945 | 956.945 | 339694822.7151 | 1768082187.9248 | 314662367.8846 | 6337560621.4754 | 8760 | 0.0017176 | 589.6246 | 278.1292 | 106 | 3040 | 4611.9232 | 760 | 190 | 0.19496
273 | 206.0217 | 1003.2 | 1000 | 4000 | 2 | 10 | 62.72% | 100 | 74.4244 | 116.5107 | 138.2613 | 1.1867 | 88.3182 | 100 | 64.3847 | 59.5749 | 79.4332 | 4.8098 | 84.243 | 28.0673 | 23.2706 | 38.7843 | 4.7968 | 43.581 | 106.4013 | 44.4633 | 55.5791 | 18.5331 | 43.4048 | 43.4048 | 117.5171 | 565.8473 | 464.9766 | 557.9719 | 50.3204 | 50.5504 | 50.5504 | 658.8427 | 241.5325 | 276.7305 | 116.9145 | 95.8995 | 95.8995 | 21.015 | 116.9145 | 4778.7074 |  | 247.9075 | 330.5434 | 1207.1588 | 2011.9313 | 1553.1776 | 1941.472 | 815.8025 | 978.963 | 954.661 | 954.661 | 366442090.7081 | 4403525449.1712 | 724429941.5977 | 3265602518.523 | 8760 | 0.0077021 | 303.8203 | 278.1292 | 264 | 3040 | 4611.9232 | 760 | 190 | 0.44794
288 | 206.0217 | 1200.8 | 1000 | 4000 | 2 | 11 | 72.35% | 100 | 73.5353 | 117.4001 | 141.1707 | 1.2025 | 88.4244 | 100 | 65.9657 | 61.0345 | 81.3793 | 4.9312 | 86.3105 | 28.7082 | 23.7989 | 39.6649 | 4.9093 | 44.5742 | 127.3668 | 60.1002 | 75.1252 | 21.0119 | 46.2548 | 46.2548 | 142.3919 | 736.8425 | 619.1655 | 742.9986 | 63.3048 | 54.3723 | 54.3723 | 860.6756 | 318.9163 | 368.1382 | 101.7203 | 83.3388 | 83.3388 | 18.3816 | 101.7203 | 5094.3413 |  | 247.7266 | 330.3022 | 1443.8781 | 2406.4635 | 1552.0443 | 1940.0553 | 896.7279 | 1076.0735 | 953.9644 | 953.9644 | 357691776.6436 | 5150117462.6434 | 829655371.1951 | 2422535458.0826 | 8760.0001 | 0.43238 | 225.3843 | 278.1292 | 316 | 3040 | 4611.9232 | 760 | 190 | 0.51388
1160 | 1854.1949 | 801.8 | 3000 | 12000 | 0 | 0 | 100% | 73.2306 | 73.1564 | 74.0821 | 89.5763 | 1.2091 | 88.457 | 87.0059 | 83.852 | 77.5787 | 103.4382 | 6.2733 | 109.7116 | 28.0397 | 23.2413 | 38.7355 | 4.7984 | 43.5339 | 0 | 0 | 0 | 0 | 0 | 0 | 0 | 0 | 0 | 0 | 0 | 0 | 0 | 0 | 0 | 0 | 157.97 | 128.8044 | 128.8044 | 29.1656 | 157.97 | 6055.4104 |  | 2227.5938 | 2970.1251 | 963.267 | 1605.445 | 0 | 0 | 0 | 0 | 2864.5496 | 2864.5496 | 2458574793.8869 | 3518391103.3421 | 1644752369.9878 | 0 | 7621.7183 | 4.5932 | 0 | 2503.1631 | 211 | 9120 | 13835.7696 | 2280 | 570 | 0.33908
354 | 206.0217 | 600.4 | 1000 | 4000 | 2 | 9 | 39.18% | 100 | 76.7883 | 109.0302 | 125.6386 | 1.1523 | 88.4854 | 100 | 66.9679 | 61.9724 | 82.6299 | 4.9954 | 87.6253 | 28.1042 | 23.3074 | 38.8457 | 4.7968 | 43.6425 | 79.8901 | 27.4351 | 34.2939 | 15.2276 | 37.2275 | 37.2275 | 86.7489 | 318.9234 | 243.2154 | 291.8584 | 31.4375 | 44.2705 | 44.2705 | 367.5665 | 145.081 | 163.3355 | 190.1733 | 156.0116 | 156.0116 | 34.1617 | 190.1733 | 4219.1056 |  | 248.3001 | 331.0668 | 723.6104 | 1206.0173 | 1555.6373 | 1944.5466 | 735.385 | 882.462 | 956.1728 | 956.1728 | 352687144.2856 | 2635443261.2464 | 444195118.7203 | 5327674475.7477 | 8760 | 0.0025252 | 495.6683 | 278.1292 | 158 | 3040 | 4611.9232 | 760 | 190 | 0.27527
1157 | 1236.1299 | 801.8 | 3000 | 12000 | 0 | 0 | 100% | 48.0137 | 74.2316 | 77.5247 | 92.4435 | 1.1924 | 88.5167 | 74.4462 | 62.4246 | 57.761 | 77.0147 | 4.6636 | 81.6782 | 28.0902 | 23.2893 | 38.8155 | 4.8009 | 43.6164 | 0 | 0 | 0 | 0 | 0 | 0 | 0 | 0 | 0 | 0 | 0 | 0 | 0 | 0 | 0 | 0 | 340.8132 | 276.1465 | 276.1465 | 64.6667 | 340.8132 | 5321.1185 |  | 1487.3656 | 1983.1542 | 964.7609 | 1607.9348 | 0 | 0 | 0 | 0 | 2868.992 | 2868.992 | 2217388065.6262 | 3516648197.9377 | 787450596.3116 | 0 | 6521.4869 | 0.07179 | 0 | 1668.7754 | 211 | 9120 | 13835.7696 | 2280 | 570 | 0.16223
655 | 2678.2815 | 402.8 | 2000 | 8000 | 0 | 0 | 100% | 70.5365 | 72.0199 | 72.1303 | 88.6949 | 1.2296 | 88.5591 | 82.0925 | 95.2334 | 88.1109 | 117.4812 | 7.1226 | 124.6037 | 28.0381 | 23.2413 | 38.7355 | 4.7968 | 43.5322 | 0 | 0 | 0 | 0 | 0 | 0 | 0 | 0 | 0 | 0 | 0 | 0 | 0 | 0 | 0 | 0 | 74.6543 | 60.7889 | 60.7889 | 13.8654 | 74.6543 | 5611.1382 |  | 3218.7432 | 4291.6576 | 484.0827 | 806.8045 | 0 | 0 | 0 | 0 | 1908.3124 | 1908.3124 | 3123097619.0188 | 1768082187.9248 | 2300126372.7708 | 0 | 7191.3062 | 12.7821 | 0 | 3615.68 | 106 | 6080 | 9223.8464 | 1520 | 380 | 0.70993
372 | 412.0433 | 402.8 | 1000 | 4000 | 2 | 8 | 32.33% | 100 | 77.4971 | 113.6051 | 129.9893 | 1.1442 | 88.6738 | 100 | 78.578 | 72.7178 | 96.957 | 5.8602 | 102.8172 | 28.1096 | 23.3128 | 38.8547 | 4.7968 | 43.6515 | 73.8706 | 24.2793 | 30.3491 | 14.3383 | 35.253 | 35.253 | 79.9404 | 325.6343 | 251.4574 | 301.7489 | 31.5366 | 42.6403 | 42.6403 | 375.9258 | 136.8115 | 153.9368 | 188.0443 | 154.2835 | 154.2835 | 33.7608 | 188.0443 | 4148.5093 |  | 496.7156 | 662.2875 | 485.5729 | 809.2881 | 1555.9986 | 1944.9982 | 653.8274 | 784.5928 | 956.3949 | 956.3949 | 599199452.3374 | 1768082187.9248 | 464529050.5612 | 5928189309.1766 | 8760 | 0.00041947 | 551.5382 | 556.2585 | 106 | 3040 | 4611.9232 | 760 | 190 | 0.28741
112 | 2678.2815 | 402.8 | 1000 | 4000 | 0 | 0 | 100% | 55.1484 | 69.466 | 69.5016 | 88.724 | 1.2766 | 88.6786 | 70.8518 | 95.3674 | 88.2451 | 117.6601 | 7.1224 | 124.7824 | 28.0741 | 23.2774 | 38.7956 | 4.7968 | 43.5924 | 0 | 0 | 0 | 0 | 0 | 0 | 0 | 0 | 0 | 0 | 0 | 0 | 0 | 0 | 0 | 0 | 63.7714 | 51.6401 | 51.6401 | 12.1313 | 63.7714 | 4663.516 |  | 3223.7412 | 4298.3216 | 484.8344 | 808.0573 | 0 | 0 | 0 | 0 | 954.9404 | 954.9404 | 3123197127.8435 | 1768082187.9248 | 1315338154.4814 | 0 | 6206.6175 | 25.8697 | 0 | 3615.68 | 106 | 3040 | 4611.9232 | 760 | 190 | 0.81058
43 | 2678.2815 | 1402.2 | 1000 | 4000 | 0 | 0 | 100% | 90.6393 | 66.2342 | 66.4068 | 88.9605 | 1.3396 | 88.7292 | 94.5403 | 154.8799 | 143.2868 | 191.0491 | 11.593 | 202.6421 | 31.1004 | 25.7758 | 42.9596 | 5.3246 | 48.2842 | 0 | 0 | 0 | 0 | 0 | 0 | 0 | 0 | 0 | 0 | 0 | 0 | 0 | 0 | 0 | 0 | 98.4079 | 79.5345 | 79.5345 | 18.8733 | 98.4079 | 5852.1744 |  | 3215.8942 | 4287.8589 | 1683.6643 | 2806.1071 | 0 | 0 | 0 | 0 | 952.6159 | 952.6159 | 1915770974.7889 | 5544872965.7942 | 821088095.0317 | 0 | 8281.732 | 35.3542 | 0 | 3615.68 | 369 | 3040 | 4611.9232 | 760 | 190 | 0.50861
670 | 2060.2165 | 201.4 | 2000 | 8000 | 0 | 0 | 100% | 51.0388 | 74.1654 | 74.8572 | 89.5745 | 1.1966 | 88.7467 | 65.6728 | 72.6606 | 67.2381 | 89.6508 | 5.4225 | 95.0733 | 28.0927 | 23.2959 | 38.8265 | 4.7968 | 43.6233 | 0 | 0 | 0 | 0 | 0 | 0 | 0 | 0 | 0 | 0 | 0 | 0 | 0 | 0 | 0 | 0 | 103.2018 | 83.7697 | 83.7697 | 19.4321 | 103.2018 | 4637.189 |  | 2481.7786 | 3309.0382 | 242.6105 | 404.3509 | 0 | 0 | 0 | 0 | 1912.7999 | 1912.7999 | 3165074225.0094 | 884041093.9624 | 1703819762.7787 | 0 | 5752.9351 | 1.9409 | 0 | 2781.2923 | 53 | 6080 | 9223.8464 | 1520 | 380 | 0.52499
571 | 2472.2598 | 1200.8 | 2000 | 8000 | 0 | 0 | 100% | 93.1621 | 69.1638 | 69.3874 | 89.0505 | 1.2834 | 88.7635 | 96.3975 | 133.0027 | 123.0443 | 164.059 | 9.9584 | 174.0175 | 28.6703 | 23.7604 | 39.6007 | 4.9098 | 44.5106 | 0 | 0 | 0 | 0 | 0 | 0 | 0 | 0 | 0 | 0 | 0 | 0 | 0 | 0 | 0 | 0 | 133.0611 | 108.0904 | 108.0904 | 24.9707 | 133.0611 | 6314.9716 |  | 2967.5748 | 3956.7664 | 1441.3792 | 2402.2986 | 0 | 0 | 0 | 0 | 1906.0177 | 1906.0177 | 2059560960.1226 | 5149557800.5688 | 1235299217.612 | 0 | 8444.418 | 25.5586 | 0 | 3337.5508 | 316 | 6080 | 9223.8464 | 1520 | 380 | 0.38324
274 | 412.0433 | 1003.2 | 1000 | 4000 | 2 | 10 | 66.62% | 100 | 74.334 | 110.9802 | 132.5449 | 1.1943 | 88.778 | 100 | 66.5342 | 61.5612 | 82.0817 | 4.973 | 87.0546 | 28.054 | 23.2572 | 38.762 | 4.7968 | 43.5587 | 110.5783 | 49.626 | 62.0325 | 18.6362 | 42.316 | 42.316 | 122.9848 | 567.8268 | 468.1147 | 561.7376 | 50.1888 | 49.5233 | 49.5233 | 661.4497 | 245.0631 | 281.3568 | 117.2299 | 96.1441 | 96.1441 | 21.0859 | 117.2299 | 5023.725 |  | 495.53 | 660.7067 | 1206.4647 | 2010.7745 | 1552.2846 | 1940.3558 | 815.3335 | 978.4002 | 954.1121 | 954.1121 | 707015806.8175 | 4403525449.1712 | 725460447.6325 | 2923998296.3789 | 8760 | 0.071414 | 272.0387 | 556.2585 | 264 | 3040 | 4611.9232 | 760 | 190 | 0.44854
96 | 2884.3031 | 600.4 | 1000 | 4000 | 0 | 0 | 100% | 63.4247 | 68.8307 | 68.8562 | 88.9649 | 1.292 | 88.932 | 79.2191 | 109.7645 | 101.5584 | 135.4112 | 8.2061 | 143.6173 | 28.0483 | 23.2514 | 38.7524 | 4.7968 | 43.5493 | 0 | 0 | 0 | 0 | 0 | 0 | 0 | 0 | 0 | 0 | 0 | 0 | 0 | 0 | 0 | 0 | 60.4181 | 48.9658 | 48.9658 | 11.4523 | 60.4181 | 5143.5352 |  | 3467.8081 | 4623.7441 | 721.8631 | 1203.1051 | 0 | 0 | 0 | 0 | 953.864 | 953.864 | 2915411064.923 | 2635421200.5006 | 1388760641.005 | 0 | 6939.5929 | 28.8394 | 0 | 3893.8092 | 158 | 3040 | 4611.9232 | 760 | 190 | 0.85632
55 | 2472.2598 | 1603.6 | 1000 | 4000 | 0 | 0 | 100% | 92.2717 | 65.8737 | 66.0471 | 89.2181 | 1.3508 | 88.9839 | 95.3063 | 154.888 | 143.2945 | 191.0593 | 11.5936 | 202.6528 | 33.8791 | 28.0788 | 46.7981 | 5.8003 | 52.5984 | 0 | 0 | 0 | 0 | 0 | 0 | 0 | 0 | 0 | 0 | 0 | 0 | 0 | 0 | 0 | 0 | 105.7319 | 85.33 | 85.33 | 20.402 | 105.7319 | 5846.6769 |  | 2968.544 | 3958.0587 | 1925.5085 | 3209.1808 | 0 | 0 | 0 | 0 | 952.6244 | 952.6244 | 1768739597.6569 | 5821154147.7854 | 758937666.0005 | 0 | 8348.8314 | 36.6534 | 0 | 3337.5508 | 422 | 3040 | 4611.9232 | 760 | 190 | 0.47032
584 | 2266.2382 | 1402.2 | 2000 | 8000 | 0 | 0 | 100% | 94.7374 | 68.7229 | 68.928 | 89.2603 | 1.295 | 88.9946 | 96.9809 | 134.2581 | 124.2058 | 165.6077 | 10.0523 | 175.6601 | 31.0922 | 25.7676 | 42.9461 | 5.3246 | 48.2706 | 0 | 0 | 0 | 0 | 0 | 0 | 0 | 0 | 0 | 0 | 0 | 0 | 0 | 0 | 0 | 0 | 150.0379 | 121.5515 | 121.5515 | 28.4865 | 150.0379 | 6309.4761 |  | 2720.2994 | 3627.0658 | 1683.1434 | 2805.239 | 0 | 0 | 0 | 0 | 1906.0334 | 1906.0334 | 1871435090.8913 | 5544883979.581 | 1079204407.7098 | 0 | 8495.5235 | 27.5041 | 0 | 3059.4215 | 369 | 6080 | 9223.8464 | 1520 | 380 | 0.33515
30 | 2884.3031 | 1200.8 | 1000 | 4000 | 0 | 0 | 100% | 88.0137 | 67.0111 | 67.1765 | 89.2181 | 1.3281 | 88.9985 | 93.2774 | 151.927 | 140.5549 | 187.4065 | 11.3721 | 198.7786 | 28.6775 | 23.7677 | 39.6128 | 4.9098 | 44.5226 | 0 | 0 | 0 | 0 | 0 | 0 | 0 | 0 | 0 | 0 | 0 | 0 | 0 | 0 | 0 | 0 | 89.0088 | 72.106 | 72.106 | 16.9028 | 89.0088 | 5857.6719 |  | 3463.24 | 4617.6533 | 1441.8244 | 2403.0406 | 0 | 0 | 0 | 0 | 952.6075 | 952.6075 | 2102553639.3641 | 5149617057.2183 | 918928725.667 | 0 | 8171.0994 | 34.3117 | 0 | 3893.8092 | 316 | 3040 | 4611.9232 | 760 | 190 | 0.56891
302 | 206.0217 | 1402.2 | 1000 | 4000 | 2 | 11 | 77.53% | 100 | 73.0122 | 109.5335 | 133.5256 | 1.219 | 89.0047 | 100 | 68.48 | 63.3585 | 84.478 | 5.1215 | 89.5995 | 31.1215 | 25.7974 | 42.9956 | 5.3241 | 48.3197 | 142.7944 | 74.2579 | 92.8224 | 22.3426 | 46.1939 | 46.1939 | 161.3589 | 787.122 | 666.3911 | 799.6693 | 66.9371 | 53.7938 | 53.7938 | 920.4002 | 345.2974 | 399.9147 | 92.6902 | 75.7035 | 75.7035 | 16.9867 | 92.6902 | 5333.8803 |  | 247.6045 | 330.1394 | 1685.2165 | 2808.6941 | 1551.2792 | 1939.0991 | 896.2859 | 1075.5431 | 953.4942 | 953.4942 | 344552858.6046 | 5545297131.4621 | 901456951.4102 | 1968693137.4949 | 8760.0001 | 3.5323 | 183.1604 | 278.1292 | 369 | 3040 | 4611.9232 | 760 | 190 | 0.55814
338 | 206.0217 | 801.8 | 1000 | 4000 | 2 | 10 | 51% | 100 | 75.9788 | 129.4416 | 151.6998 | 1.172 | 89.0438 | 100 | 65.4101 | 60.5266 | 80.7021 | 4.8835 | 85.5857 | 28.0819 | 23.2851 | 38.8085 | 4.7968 | 43.6053 | 89.642 | 33.6139 | 42.0174 | 16.4726 | 39.5555 | 39.5555 | 98.0454 | 519.1065 | 426.1939 | 511.4326 | 46.2948 | 46.6179 | 46.6179 | 604.3453 | 215.9551 | 246.9572 | 143.8256 | 117.9682 | 117.9682 | 25.8575 | 143.8256 | 4539.2029 |  | 248.0628 | 330.7504 | 965.4169 | 1609.0281 | 1554.1506 | 1942.6882 | 816.3135 | 979.5762 | 955.259 | 955.259 | 360398773.0888 | 3519484355.2088 | 587622152.1221 | 4292494719.5803 | 8760 | 0.0031762 | 399.3588 | 278.1292 | 211 | 3040 | 4611.9232 | 760 | 190 | 0.36368
289 | 412.0433 | 1200.8 | 1000 | 4000 | 2 | 11 | 75.57% | 100 | 73.7589 | 126.2655 | 152.4628 | 1.2075 | 89.0622 | 100 | 68.9856 | 63.8263 | 85.1017 | 5.1594 | 90.2611 | 28.6963 | 23.787 | 39.645 | 4.9093 | 44.5543 | 133.5636 | 67.107 | 83.8838 | 21.2341 | 45.2224 | 45.2224 | 150.3403 | 938.2746 | 807.9702 | 969.5643 | 77.5071 | 52.7972 | 52.7972 | 1099.8687 | 386.4727 | 448.7635 | 106.7279 | 87.3716 | 87.3716 | 19.3563 | 106.7279 | 5339.3773 |  | 495.2037 | 660.2717 | 1443.1509 | 2405.2514 | 1551.2625 | 1939.0782 | 896.2763 | 1075.5315 | 953.4839 | 953.4839 | 681414114.5117 | 5150082852.1397 | 788206569.3999 | 2140296463.9486 | 8760 | 1.2598 | 199.1258 | 556.2585 | 316 | 3040 | 4611.9232 | 760 | 190 | 0.48834
647 | 1030.1083 | 402.8 | 2000 | 8000 | 0 | 0 | 100% | 18.7785 | 75.887 | 85.0983 | 99.8821 | 1.1737 | 89.0706 | 49.2099 | 49.6797 | 45.9855 | 61.3139 | 3.6942 | 65.0082 | 28.1906 | 23.3925 | 38.9875 | 4.798 | 43.7856 | 0 | 0 | 0 | 0 | 0 | 0 | 0 | 0 | 0 | 0 | 0 | 0 | 0 | 0 | 0 | 0 | 1086.4186 | 873.837 | 873.837 | 212.5816 | 1086.4186 | 3653.0349 |  | 1245.7059 | 1660.9412 | 487.1045 | 811.8408 | 0 | 0 | 0 | 0 | 1920.2245 | 1920.2245 | 2359208240.4406 | 1767667464.8311 | 183911106.6108 | 0 | 4310.7868 | 0.25596 | 0 | 1390.6462 | 106 | 6080 | 9223.8464 | 1520 | 380 | 0.056668
390 | 412.0433 | 201.4 | 1000 | 4000 | 2 | 9 | 21.46% | 100 | 79.9747 | 92.247 | 102.8203 | 1.1146 | 89.1413 | 100 | 89.1522 | 82.5068 | 110.0091 | 6.6454 | 116.6545 | 28.1225 | 23.3258 | 38.8763 | 4.7968 | 43.673 | 70.3794 | 22.3063 | 27.8829 | 13.9959 | 34.0772 | 34.0772 | 75.956 | 157.9365 | 96.9978 | 116.3973 | 19.3957 | 41.543 | 41.543 | 177.3361 | 94.2586 | 103.6051 | 187.6781 | 153.6525 | 153.6525 | 34.0257 | 187.6781 | 3989.6647 |  | 496.9913 | 662.6551 | 242.9212 | 404.8687 | 1556.8623 | 1946.0779 | 735.9641 | 883.1569 | 956.9258 | 956.9258 | 529796479.7688 | 884041093.9624 | 466185006.203 | 6879977420.0658 | 8760 | 1.6222e-18 | 640.0892 | 556.2585 | 53 | 3040 | 4611.9232 | 760 | 190 | 0.28802
129 | 2472.2598 | 201.4 | 1000 | 4000 | 0 | 0 | 100% | 48.2306 | 70.9361 | 70.9683 | 89.2066 | 1.257 | 89.1661 | 61.8294 | 83.6096 | 77.3736 | 103.1648 | 6.236 | 109.4008 | 28.1072 | 23.3104 | 38.8507 | 4.7968 | 43.6475 | 0 | 0 | 0 | 0 | 0 | 0 | 0 | 0 | 0 | 0 | 0 | 0 | 0 | 0 | 0 | 0 | 67.8964 | 54.9559 | 54.9559 | 12.9405 | 67.8964 | 4179.0508 |  | 2979.9912 | 3973.3215 | 242.7618 | 404.603 | 0 | 0 | 0 | 0 | 956.2978 | 956.2978 | 3297448317.1358 | 884041093.9624 | 1234765270.317 | 0 | 5416.2547 | 22.3661 | 0 | 3337.5508 | 53 | 3040 | 4611.9232 | 760 | 190 | 0.76092
671 | 2266.2382 | 201.4 | 2000 | 8000 | 0 | 0 | 100% | 55.9703 | 74.1243 | 74.4758 | 89.6035 | 1.2031 | 89.1805 | 69.1502 | 78.0574 | 72.2284 | 96.3045 | 5.829 | 102.1335 | 28.0766 | 23.2799 | 38.7998 | 4.7968 | 43.5966 | 0 | 0 | 0 | 0 | 0 | 0 | 0 | 0 | 0 | 0 | 0 | 0 | 0 | 0 | 0 | 0 | 89.6662 | 72.8433 | 72.8433 | 16.8228 | 89.6662 | 4881.9979 |  | 2728.0739 | 3637.4319 | 242.4432 | 404.072 | 0 | 0 | 0 | 0 | 1911.4808 | 1911.4808 | 3236251489.0856 | 884041093.9624 | 1937263209.5892 | 0 | 6057.5558 | 4.7724 | 0 | 3059.4215 | 53 | 6080 | 9223.8464 | 1520 | 380 | 0.59716
389 | 206.0217 | 201.4 | 1000 | 4000 | 2 | 10 | 16.16% | 100 | 81.029 | 87.6341 | 96.5689 | 1.102 | 89.2903 | 100 | 78.6662 | 72.8059 | 97.0745 | 5.8604 | 102.9348 | 28.1372 | 23.3404 | 38.9006 | 4.7968 | 43.6974 | 70.5005 | 22.2969 | 27.8712 | 14.0404 | 34.1632 | 34.1632 | 76.0748 | 123.7528 | 65.612 | 78.7343 | 16.979 | 41.1618 | 41.1618 | 136.8752 | 86.163 | 93.9572 | 372.1763 | 304.6569 | 304.6569 | 67.5194 | 372.1763 | 3825.3389 |  | 248.6514 | 331.5352 | 243.0734 | 405.1224 | 1557.8381 | 1947.2976 | 818.2504 | 981.9005 | 957.5256 | 957.5256 | 299599726.1687 | 884041093.9624 | 232264525.2806 | 7344094653.652 | 8760 | 5.8449e-05 | 683.2691 | 278.1292 | 53 | 3040 | 4611.9232 | 760 | 190 | 0.14371
557 | 2678.2815 | 1003.2 | 2000 | 8000 | 0 | 0 | 100% | 89.2694 | 70.2214 | 70.4379 | 89.5803 | 1.2718 | 89.305 | 95.1912 | 126.5103 | 117.0379 | 156.0505 | 9.4724 | 165.5229 | 28.0163 | 23.2184 | 38.6974 | 4.7979 | 43.4953 | 0 | 0 | 0 | 0 | 0 | 0 | 0 | 0 | 0 | 0 | 0 | 0 | 0 | 0 | 0 | 0 | 105.1811 | 85.6931 | 85.6931 | 19.4881 | 105.1811 | 6324.9857 |  | 3214.8245 | 4286.4326 | 1204.1721 | 2006.9536 | 0 | 0 | 0 | 0 | 1905.9891 | 1905.9891 | 2344771937.119 | 4402615469.0435 | 1591357378.8742 | 0 | 8338.7448 | 23.9383 | 0 | 3615.68 | 264 | 6080 | 9223.8464 | 1520 | 380 | 0.49262
275 | 618.065 | 1003.2 | 1000 | 4000 | 2 | 10 | 70.62% | 100 | 74.3946 | 115.5916 | 138.8017 | 1.2008 | 89.3326 | 100 | 70.1994 | 64.95 | 86.5999 | 5.2495 | 91.8494 | 28.0419 | 23.2451 | 38.7419 | 4.7968 | 43.5386 | 116.0944 | 55.6811 | 69.6013 | 18.8863 | 41.527 | 41.527 | 130.0147 | 689.7323 | 581.9718 | 698.3662 | 58.7541 | 49.0064 | 49.0064 | 806.1267 | 284.8114 | 328.8711 | 109.8643 | 90.1004 | 90.1004 | 19.7639 | 109.8643 | 5268.7572 |  | 742.9097 | 990.5463 | 1205.8393 | 2009.7321 | 1551.4799 | 1939.3499 | 814.9108 | 977.8929 | 953.6175 | 953.6175 | 1001997425.7696 | 4403525449.1712 | 781000761.9513 | 2573476363.1079 | 8760 | 0.39416 | 239.4273 | 834.3877 | 264 | 3040 | 4611.9232 | 760 | 190 | 0.48288
1110 | 1854.1949 | 1200.8 | 3000 | 12000 | 0 | 0 | 100% | 90.3767 | 72.053 | 72.429 | 89.8542 | 1.2406 | 89.3878 | 95.0443 | 104.9509 | 97.0934 | 129.4578 | 7.8576 | 137.3154 | 28.6759 | 23.7654 | 39.609 | 4.9105 | 44.5195 | 0 | 0 | 0 | 0 | 0 | 0 | 0 | 0 | 0 | 0 | 0 | 0 | 0 | 0 | 0 | 0 | 205.3332 | 167.1696 | 167.1696 | 38.1636 | 205.3332 | 6529.6074 |  | 2225.837 | 2967.7826 | 1441.4801 | 2402.4668 | 0 | 0 | 0 | 0 | 2862.2904 | 2862.2904 | 1962151115.3638 | 5148836660.2208 | 1214896782.2787 | 0 | 8325.8846 | 14.8087 | 0 | 2503.1631 | 316 | 9120 | 13835.7696 | 2280 | 570 | 0.25193
391 | 618.065 | 201.4 | 1000 | 4000 | 2 | 8 | 26.98% | 100 | 79.2239 | 102.143 | 115.3236 | 1.129 | 89.447 | 100 | 93.8087 | 86.8125 | 115.7499 | 6.9962 | 122.7461 | 28.1092 | 23.3124 | 38.854 | 4.7968 | 43.6508 | 71.1307 | 22.8081 | 28.5101 | 14.0367 | 34.2859 | 34.2859 | 76.8328 | 230.8901 | 164.1015 | 196.9218 | 24.6221 | 42.1665 | 42.1665 | 263.7104 | 111.0706 | 123.5522 | 122.3943 | 100.4383 | 100.4383 | 21.956 | 122.3943 | 4154.0044 |  | 745.0597 | 993.413 | 242.782 | 404.6366 | 1555.97 | 1944.9625 | 653.8153 | 784.5784 | 956.3773 | 956.3773 | 756028156.306 | 884041093.9624 | 722955153.4973 | 6396975596.2343 | 8760 | 2.2711e-18 | 595.1524 | 834.3877 | 53 | 3040 | 4611.9232 | 760 | 190 | 0.44643
66 | 2266.2382 | 1801.2 | 1000 | 4000 | 0 | 0 | 100% | 93.0137 | 65.7031 | 65.8719 | 89.6996 | 1.3617 | 89.4697 | 95.7564 | 152.395 | 140.9882 | 187.9843 | 11.4068 | 199.3911 | 36.7757 | 30.4796 | 50.7993 | 6.2961 | 57.0954 | 0 | 0 | 0 | 0 | 0 | 0 | 0 | 0 | 0 | 0 | 0 | 0 | 0 | 0 | 0 | 0 | 111.4265 | 89.8392 | 89.8392 | 21.5873 | 111.4265 | 5836.6593 |  | 2721.2095 | 3628.2793 | 2162.81 | 3604.6833 | 0 | 0 | 0 | 0 | 952.6398 | 952.6398 | 1648566129.5073 | 6023550273.2679 | 716142739.0223 | 0 | 8388.2591 | 38.0008 | 0 | 3059.4215 | 474 | 3040 | 4611.9232 | 760 | 190 | 0.44394
669 | 1854.1949 | 201.4 | 2000 | 8000 | 0 | 0 | 100% | 45.3082 | 75.2172 | 76.5139 | 91.016 | 1.1895 | 89.4735 | 61.15 | 67.254 | 62.2385 | 82.9847 | 5.0154 | 88.0002 | 28.1108 | 23.314 | 38.8567 | 4.7968 | 43.6535 | 0 | 0 | 0 | 0 | 0 | 0 | 0 | 0 | 0 | 0 | 0 | 0 | 0 | 0 | 0 | 0 | 127.8119 | 103.5473 | 103.5473 | 24.2646 | 127.8119 | 4392.4259 |  | 2235.3385 | 2980.4514 | 242.7993 | 404.6655 | 0 | 0 | 0 | 0 | 1914.288 | 1914.288 | 3082170653.4581 | 884041093.9624 | 1390524303.3996 | 0 | 5356.7361 | 0.43301 | 0 | 2503.1631 | 53 | 6080 | 9223.8464 | 1520 | 380 | 0.42845
1123 | 1648.1732 | 1402.2 | 3000 | 12000 | 0 | 0 | 100% | 92.0091 | 71.4483 | 71.6742 | 89.783 | 1.2527 | 89.5001 | 95.6583 | 103.7209 | 95.9554 | 127.9406 | 7.7654 | 135.706 | 31.097 | 25.7719 | 42.9532 | 5.3251 | 48.2783 | 0 | 0 | 0 | 0 | 0 | 0 | 0 | 0 | 0 | 0 | 0 | 0 | 0 | 0 | 0 | 0 | 229.1306 | 186.116 | 186.116 | 43.0146 | 229.1306 | 6524.1142 |  | 1978.5383 | 2638.0511 | 1683.2615 | 2805.4358 | 0 | 0 | 0 | 0 | 2862.3144 | 2862.3144 | 1766081332.3514 | 5544252480.2403 | 1069334675.9546 | 0 | 8379.6685 | 17.382 | 0 | 2225.0338 | 369 | 9120 | 13835.7696 | 2280 | 570 | 0.22228
596 | 2060.2165 | 1603.6 | 2000 | 8000 | 0 | 0 | 100% | 95.5023 | 68.5456 | 68.7542 | 89.788 | 1.3059 | 89.5156 | 97.3725 | 132.7662 | 122.8256 | 163.7675 | 9.9406 | 173.708 | 33.8698 | 28.0696 | 46.7827 | 5.8002 | 52.5829 | 0 | 0 | 0 | 0 | 0 | 0 | 0 | 0 | 0 | 0 | 0 | 0 | 0 | 0 | 0 | 0 | 162.8482 | 131.7053 | 131.7053 | 31.1429 | 162.8482 | 6303.9806 |  | 2473.0199 | 3297.3598 | 1924.9116 | 3208.186 | 0 | 0 | 0 | 0 | 1906.0492 | 1906.0492 | 1721478036.0211 | 5821290675.456 | 987062563.7669 | 0 | 8529.8313 | 29.4383 | 0 | 2781.2923 | 422 | 6080 | 9223.8464 | 1520 | 380 | 0.30676
639 | 2884.3031 | 600.4 | 2000 | 8000 | 0 | 0 | 100% | 80.3196 | 71.8665 | 71.9725 | 89.7871 | 1.2475 | 89.6548 | 89.3069 | 109.6371 | 101.4308 | 135.241 | 8.2063 | 143.4473 | 28.0186 | 23.2218 | 38.7029 | 4.7968 | 43.4998 | 0 | 0 | 0 | 0 | 0 | 0 | 0 | 0 | 0 | 0 | 0 | 0 | 0 | 0 | 0 | 0 | 74.6266 | 60.8168 | 60.8168 | 13.8098 | 74.6266 | 6091.0075 |  | 3463.3816 | 4617.8421 | 720.9417 | 1201.5694 | 0 | 0 | 0 | 0 | 1906.6843 | 1906.6843 | 2915360876.8234 | 2635421200.5006 | 2272504318.574 | 0 | 7823.2864 | 18.8249 | 0 | 3893.8092 | 158 | 6080 | 9223.8464 | 1520 | 380 | 0.70177
1161 | 2060.2165 | 801.8 | 3000 | 12000 | 0 | 0 | 100% | 78.79 | 73.8732 | 74.5291 | 90.4613 | 1.2138 | 89.6652 | 89.5964 | 91.1229 | 84.3029 | 112.4039 | 6.82 | 119.2239 | 28.0275 | 23.2295 | 38.7158 | 4.798 | 43.5138 | 0 | 0 | 0 | 0 | 0 | 0 | 0 | 0 | 0 | 0 | 0 | 0 | 0 | 0 | 0 | 0 | 141.5695 | 115.4723 | 115.4723 | 26.0973 | 141.5695 | 6300.2464 |  | 2474.054 | 3298.7387 | 962.8583 | 1604.7638 | 0 | 0 | 0 | 0 | 2863.3341 | 2863.3341 | 2510773033.5946 | 3518669719.3307 | 1819202132.4615 | 0 | 7848.6449 | 7.5283 | 0 | 2781.2923 | 211 | 9120 | 13835.7696 | 2280 | 570 | 0.37517
1135 | 1442.1516 | 1603.6 | 3000 | 12000 | 0 | 0 | 100% | 92.968 | 70.8924 | 71.0832 | 89.9181 | 1.265 | 89.6768 | 96.0337 | 100.1182 | 92.6225 | 123.4967 | 7.4956 | 130.9924 | 33.8743 | 28.0736 | 46.7894 | 5.8006 | 52.59 | 0 | 0 | 0 | 0 | 0 | 0 | 0 | 0 | 0 | 0 | 0 | 0 | 0 | 0 | 0 | 0 | 243.1571 | 196.6849 | 196.6849 | 46.4723 | 243.1571 | 6518.621 |  | 1731.2356 | 2308.3141 | 1925.0469 | 3208.4115 | 0 | 0 | 0 | 0 | 2862.3385 | 2862.3385 | 1603524464.1933 | 5820900676.9384 | 988128040.7606 | 0 | 8412.5532 | 19.9471 | 0 | 1946.9046 | 422 | 9120 | 13835.7696 | 2280 | 570 | 0.2056
339 | 412.0433 | 801.8 | 1000 | 4000 | 2 | 10 | 55.08% | 100 | 76.065 | 147.9004 | 174.3746 | 1.179 | 89.6807 | 100 | 68.4049 | 63.2948 | 84.393 | 5.1102 | 89.5032 | 28.067 | 23.2702 | 38.7837 | 4.7968 | 43.5805 | 91.5617 | 36.1466 | 45.1833 | 16.3787 | 39.0364 | 39.0364 | 100.5983 | 699.8819 | 594.9023 | 713.8827 | 59.0683 | 45.9114 | 45.9114 | 818.8624 | 270.4794 | 311.8524 | 138.217 | 113.3596 | 113.3596 | 24.8575 | 138.217 | 4784.2037 |  | 495.8083 | 661.0778 | 964.7994 | 1607.999 | 1553.1565 | 1941.4456 | 815.7914 | 978.9497 | 954.648 | 954.648 | 687360844.5329 | 3519484355.2088 | 617920806.8833 | 3935233993.3749 | 8760 | 0.0080435 | 366.1205 | 556.2585 | 211 | 3040 | 4611.9232 | 760 | 190 | 0.38216
81 | 3090.3248 | 801.8 | 1000 | 4000 | 0 | 0 | 100% | 75.1142 | 68.8316 | 68.8702 | 89.8816 | 1.3051 | 89.8312 | 86.9733 | 128.0457 | 118.4646 | 157.9528 | 9.5811 | 167.534 | 28.028 | 23.2309 | 38.7182 | 4.7971 | 43.5153 | 0 | 0 | 0 | 0 | 0 | 0 | 0 | 0 | 0 | 0 | 0 | 0 | 0 | 0 | 0 | 0 | 58.7148 | 47.6518 | 47.6518 | 11.063 | 58.7148 | 5628.1268 |  | 3712.0441 | 4949.3921 | 963.1081 | 1605.1802 | 0 | 0 | 0 | 0 | 952.9746 | 952.9746 | 2673677080.4929 | 3519304658.7905 | 1425882800.1977 | 0 | 7618.8645 | 31.6846 | 0 | 4171.9385 | 211 | 3040 | 4611.9232 | 760 | 190 | 0.87993
1088 | 412.0433 | 1003.2 | 3000 | 12000 | 0 | 0 | 100% | 14.2922 | 75.4237 | 79.6204 | 94.9785 | 1.1929 | 89.9722 | 61.7048 | 51.1418 | 47.3288 | 63.105 | 3.813 | 66.918 | 28.243 | 23.4247 | 39.0412 | 4.8183 | 43.8595 | 0 | 0 | 0 | 0 | 0 | 0 | 0 | 0 | 0 | 0 | 0 | 0 | 0 | 0 | 0 | 0 | 2622.9601 | 2114.2796 | 2114.2796 | 508.6805 | 2622.9601 | 4581.8137 |  | 496.8664 | 662.4885 | 1209.7183 | 2016.1972 | 0 | 0 | 0 | 0 | 2875.2291 | 2875.2291 | 922726231.8624 | 4383729127.5038 | 98886682.8448 | 0 | 5405.342 | 0.06292 | 0 | 556.2585 | 264 | 9120 | 13835.7696 | 2280 | 570 | 0.020316
373 | 618.065 | 402.8 | 1000 | 4000 | 2 | 8 | 37.52% | 100 | 77.7689 | 139.3902 | 161.3215 | 1.1573 | 90.0048 | 100 | 84.8504 | 78.5178 | 104.6905 | 6.3325 | 111.023 | 28.0916 | 23.2948 | 38.8247 | 4.7968 | 43.6215 | 75.7101 | 25.7824 | 32.228 | 14.415 | 35.5126 | 35.5126 | 82.1557 | 512.8241 | 425.3458 | 510.415 | 44.9347 | 42.5435 | 42.5435 | 597.8932 | 184.9886 | 211.0901 | 128.6202 | 105.5337 | 105.5337 | 23.0865 | 128.6202 | 4393.4759 |  | 744.4988 | 992.665 | 485.1983 | 808.6639 | 1554.7985 | 1943.4981 | 653.3231 | 783.9877 | 955.6573 | 955.6573 | 832644565.2043 | 1768082187.9248 | 685759351.0312 | 5473513895.8397 | 8760 | 9.9566e-06 | 509.2367 | 834.3877 | 106 | 3040 | 4611.9232 | 760 | 190 | 0.42389
1156 | 1030.1083 | 801.8 | 3000 | 12000 | 0 | 0 | 100% | 34.1895 | 75.8505 | 80.1624 | 95.1452 | 1.1869 | 90.0274 | 68.9609 | 56.4505 | 52.2357 | 69.6476 | 4.2148 | 73.8624 | 28.1146 | 23.3121 | 38.8535 | 4.8026 | 43.656 | 0 | 0 | 0 | 0 | 0 | 0 | 0 | 0 | 0 | 0 | 0 | 0 | 0 | 0 | 0 | 0 | 578.5886 | 467.7412 | 467.7412 | 110.8475 | 578.5886 | 5076.4473 |  | 1240.2588 | 1653.6784 | 965.3738 | 1608.9563 | 0 | 0 | 0 | 0 | 2870.8147 | 2870.8147 | 2060400107.1646 | 3515453219.1758 | 465119590.9291 | 0 | 6040.9729 | 0.03128 | 0 | 1390.6462 | 211 | 9120 | 13835.7696 | 2280 | 570 | 0.095767
1096 | 2060.2165 | 1003.2 | 3000 | 12000 | 0 | 0 | 100% | 86.21 | 73.2656 | 73.7409 | 90.6249 | 1.229 | 90.0407 | 93.7508 | 101.6265 | 94.0177 | 125.3569 | 7.6088 | 132.9657 | 28.0243 | 23.2253 | 38.7089 | 4.799 | 43.5079 | 0 | 0 | 0 | 0 | 0 | 0 | 0 | 0 | 0 | 0 | 0 | 0 | 0 | 0 | 0 | 0 | 162.4555 | 132.4936 | 132.4936 | 29.9619 | 162.4555 | 6539.6174 |  | 2473.1145 | 3297.486 | 1204.2562 | 2007.0936 | 0 | 0 | 0 | 0 | 2862.2467 | 2862.2467 | 2249823633.5774 | 4401659026.6493 | 1561088467.6262 | 0 | 8212.5711 | 12.6045 | 0 | 2781.2923 | 264 | 9120 | 13835.7696 | 2280 | 570 | 0.32266
303 | 412.0433 | 1402.2 | 1000 | 4000 | 2 | 11 | 80.49% | 100 | 73.5457 | 111.4778 | 136.5562 | 1.225 | 90.0907 | 100 | 71.4251 | 66.0811 | 88.1081 | 5.344 | 93.4521 | 31.1095 | 25.7854 | 42.9756 | 5.3241 | 48.2997 | 153.263 | 84.838 | 106.0475 | 23.0093 | 45.4157 | 45.4157 | 174.4725 | 920.2422 | 791.1327 | 949.3593 | 76.2865 | 52.823 | 52.823 | 1078.4687 | 394.3136 | 458.5856 | 98.0892 | 80.0658 | 80.0658 | 18.0234 | 98.0892 | 5578.9282 |  | 494.9822 | 659.9763 | 1684.4445 | 2807.4075 | 1550.5687 | 1938.2108 | 895.8754 | 1075.0504 | 953.0574 | 953.0574 | 658922814.9381 | 5545313279.7206 | 846663858.194 | 1709100047.1473 | 8760 | 4.9556 | 159.0087 | 556.2585 | 369 | 3040 | 4611.9232 | 760 | 190 | 0.52437
356 | 618.065 | 600.4 | 1000 | 4000 | 2 | 9 | 48.29% | 100 | 76.9541 | 143.1144 | 167.5941 | 1.171 | 90.1171 | 100 | 77.8802 | 72.0632 | 96.0843 | 5.817 | 101.9013 | 28.0714 | 23.2746 | 38.791 | 4.7968 | 43.5878 | 82.9669 | 31.1944 | 38.993 | 15.1753 | 36.5972 | 36.5972 | 90.7655 | 605.8207 | 510.5588 | 612.6706 | 51.7724 | 43.4894 | 43.4894 | 707.9324 | 225.5634 | 259.0837 | 126.7319 | 103.9633 | 103.9633 | 22.7686 | 126.7319 | 4709.0741 |  | 743.8528 | 991.8038 | 722.5927 | 1204.3212 | 1553.4496 | 1941.8119 | 734.3508 | 881.221 | 954.8282 | 954.8282 | 903840971.5997 | 2635443261.2464 | 690992003.8814 | 4529723763.2725 | 8760 | 0.0011592 | 421.4298 | 834.3877 | 158 | 3040 | 4611.9232 | 760 | 190 | 0.42721
290 | 618.065 | 1200.8 | 1000 | 4000 | 2 | 11 | 78.69% | 100 | 74.2033 | 117.3757 | 142.665 | 1.2155 | 90.1909 | 100 | 72.9072 | 67.4523 | 89.9364 | 5.455 | 95.3913 | 28.6853 | 23.7761 | 39.6268 | 4.9093 | 44.536 | 143.0669 | 76.9465 | 96.1831 | 21.8246 | 44.2958 | 44.2958 | 162.3035 | 925.5775 | 797.9334 | 957.5201 | 76.3667 | 51.2774 | 51.2774 | 1085.1642 | 388.9988 | 452.3454 | 107.9737 | 88.3195 | 88.3195 | 19.6542 | 107.9737 | 5584.4254 |  | 742.4661 | 989.9548 | 1442.4912 | 2404.152 | 1550.5535 | 1938.1918 | 895.8666 | 1075.0399 | 953.0481 | 953.0481 | 963860414.5552 | 5150107206.3344 | 779635359.0104 | 1866397020.1 | 8760 | 2.5672 | 173.6431 | 834.3877 | 316 | 3040 | 4611.9232 | 760 | 190 | 0.48307
607 | 1854.1949 | 1801.2 | 2000 | 8000 | 0 | 0 | 100% | 95.8333 | 68.5399 | 68.7625 | 90.5138 | 1.3163 | 90.2208 | 97.5267 | 128.9712 | 119.315 | 159.0866 | 9.6563 | 168.7429 | 36.7638 | 30.4681 | 50.7802 | 6.2957 | 57.0759 | 0 | 0 | 0 | 0 | 0 | 0 | 0 | 0 | 0 | 0 | 0 | 0 | 0 | 0 | 0 | 0 | 173.4435 | 140.1132 | 140.1132 | 33.3303 | 173.4435 | 6293.9667 |  | 2225.7515 | 2967.6687 | 2162.1372 | 3603.5619 | 0 | 0 | 0 | 0 | 1906.078 | 1906.078 | 1595859256.0081 | 6023965726.2063 | 923512270.1755 | 0 | 8543.3373 | 31.3206 | 0 | 2503.1631 | 474 | 6080 | 9223.8464 | 1520 | 380 | 0.28718
340 | 618.065 | 801.8 | 1000 | 4000 | 2 | 10 | 59.58% | 100 | 76.1877 | 148.8944 | 176.3461 | 1.1844 | 90.2345 | 100 | 72.563 | 67.1393 | 89.5191 | 5.4237 | 94.9427 | 28.0537 | 23.2569 | 38.7615 | 4.7968 | 43.5583 | 95.1179 | 39.8766 | 49.8458 | 16.4965 | 38.7447 | 38.7447 | 105.087 | 778.3872 | 668.7227 | 802.4673 | 64.5125 | 45.1519 | 45.1519 | 912.1317 | 296.0794 | 342.4531 | 118.8973 | 97.5346 | 97.5346 | 21.3628 | 118.8973 | 5029.2216 |  | 743.2859 | 991.0479 | 964.246 | 1607.0767 | 1552.2657 | 1940.3321 | 815.3235 | 978.3882 | 954.1005 | 954.1005 | 969451939.9526 | 3519484355.2088 | 729983461.5497 | 3541080243.2889 | 8760 | 0.039521 | 329.4498 | 834.3877 | 211 | 3040 | 4611.9232 | 760 | 190 | 0.45122
623 | 2884.3031 | 801.8 | 2000 | 8000 | 0 | 0 | 100% | 86.2557 | 71.5898 | 71.7439 | 90.4674 | 1.261 | 90.2732 | 93.2589 | 120.552 | 111.5256 | 148.7008 | 9.0264 | 157.7272 | 28.012 | 23.2148 | 38.6913 | 4.7972 | 43.4885 | 0 | 0 | 0 | 0 | 0 | 0 | 0 | 0 | 0 | 0 | 0 | 0 | 0 | 0 | 0 | 0 | 84.0317 | 68.4824 | 68.4824 | 15.5493 | 84.0317 | 6330.4812 |  | 3462.0902 | 4616.1203 | 962.4175 | 1604.0292 | 0 | 0 | 0 | 0 | 1905.9734 | 1905.9734 | 2649516997.8478 | 3519231394.5185 | 2000729777.2603 | 0 | 8169.4782 | 22.5896 | 0 | 3893.8092 | 211 | 6080 | 9223.8464 | 1520 | 380 | 0.6184
16 | 3090.3248 | 1003.2 | 1000 | 4000 | 0 | 0 | 100% | 82.6256 | 68.5927 | 68.7036 | 90.4576 | 1.3166 | 90.3115 | 91.134 | 143.2654 | 132.5415 | 176.7219 | 10.7239 | 187.4459 | 28.0212 | 23.2237 | 38.7062 | 4.7975 | 43.5037 | 0 | 0 | 0 | 0 | 0 | 0 | 0 | 0 | 0 | 0 | 0 | 0 | 0 | 0 | 0 | 0 | 69.6021 | 56.5217 | 56.5217 | 13.0803 | 69.6021 | 5867.6895 |  | 3710.5546 | 4947.4061 | 1204.5428 | 2007.5713 | 0 | 0 | 0 | 0 | 952.5922 | 952.5922 | 2387955609.3364 | 4402924375.6699 | 1192454194.2573 | 0 | 7983.3342 | 33.8273 | 0 | 4171.9385 | 264 | 3040 | 4611.9232 | 760 | 190 | 0.73681
1146 | 1236.1299 | 1801.2 | 3000 | 12000 | 0 | 0 | 100% | 93.3904 | 70.8119 | 70.9179 | 90.4865 | 1.2759 | 90.3512 | 96.206 | 94.8322 | 87.7324 | 116.9766 | 7.0998 | 124.0764 | 36.7684 | 30.4723 | 50.7871 | 6.2961 | 57.0832 | 0 | 0 | 0 | 0 | 0 | 0 | 0 | 0 | 0 | 0 | 0 | 0 | 0 | 0 | 0 | 0 | 250.9936 | 202.8039 | 202.8039 | 48.1897 | 250.9936 | 6508.6111 |  | 1483.939 | 1978.5854 | 2162.2897 | 3603.8161 | 0 | 0 | 0 | 0 | 2862.3824 | 2862.3824 | 1454955244.8713 | 6023596220.7827 | 949095246.9488 | 0 | 8427.6467 | 22.368 | 0 | 1668.7754 | 474 | 9120 | 13835.7696 | 2280 | 570 | 0.19758
672 | 2472.2598 | 201.4 | 2000 | 8000 | 0 | 0 | 100% | 59.5776 | 74.9144 | 75.0839 | 90.7536 | 1.2087 | 90.5487 | 71.827 | 83.4654 | 77.229 | 102.972 | 6.2364 | 109.2084 | 28.0623 | 23.2655 | 38.7759 | 4.7968 | 43.5727 | 0 | 0 | 0 | 0 | 0 | 0 | 0 | 0 | 0 | 0 | 0 | 0 | 0 | 0 | 0 | 0 | 81.685 | 66.392 | 66.392 | 15.2929 | 81.685 | 5126.8452 |  | 2974.2477 | 3965.6636 | 242.2939 | 403.8232 | 0 | 0 | 0 | 0 | 1910.3035 | 1910.3035 | 3297297291.954 | 884041093.9624 | 2110704539.0417 | 0 | 6292.0429 | 8.2989 | 0 | 3337.5508 | 53 | 6080 | 9223.8464 | 1520 | 380 | 0.65098
315 | 206.0217 | 1603.6 | 1000 | 4000 | 2 | 11 | 81.02% | 100 | 73.3881 | 104.8326 | 129.4544 | 1.2349 | 90.6246 | 100 | 71.0169 | 65.7035 | 87.6046 | 5.3134 | 92.9181 | 33.8896 | 28.0897 | 46.8162 | 5.7999 | 52.6161 | 157.0252 | 88.186 | 110.2325 | 23.4227 | 45.4165 | 45.4165 | 179.0717 | 833.2102 | 710.4033 | 852.484 | 70.1047 | 52.7021 | 52.7021 | 975.2908 | 369.5405 | 429.312 | 87.9216 | 71.6411 | 71.6411 | 16.2805 | 87.9216 | 5573.4309 |  | 247.4935 | 329.9914 | 1926.4026 | 3210.671 | 1550.5839 | 1938.2298 | 895.8842 | 1075.061 | 953.0668 | 953.0668 | 332143616.3185 | 5821604722.8336 | 943338216.1263 | 1662913537.5974 | 8760.0001 | 8.0549 | 154.7117 | 278.1292 | 422 | 3040 | 4611.9232 | 760 | 190 | 0.58395
138 | 206.0217 | 1003.2 | 1000 | 4000 | 1 | 22 | 62.72% | 100 | 76.7631 | 92.0157 | 108.7962 | 1.1824 | 90.7621 | 100 | 64.3565 | 59.5467 | 79.3956 | 4.8098 | 84.2054 | 28.0563 | 23.2595 | 38.7659 | 4.7968 | 43.5627 | 91.3361 | 31.655 | 39.5687 | 17.2891 | 42.392 | 42.392 | 99.2499 | 221.9489 | 147.4665 | 176.9598 | 25.6779 | 48.8045 | 48.8045 | 251.4422 | 175.8503 | 197.7273 | 116.8792 | 95.8642 | 95.8642 | 21.015 | 116.8792 | 4978.7212 |  | 247.7901 | 330.3868 | 1206.5867 | 2010.9779 | 776.2208 | 970.276 | 1793.915 | 2152.698 | 954.2086 | 954.2086 | 366442090.7081 | 4403525449.1712 | 724429941.5977 | 3265602518.523 | 8760 | 0.0077021 | 303.8203 | 278.1292 | 264 | 3040 | 4611.9232 | 760 | 190 | 0.44794
219 | 206.0217 | 600.4 | 1000 | 4000 | 1 | 21 | 39.18% | 100 | 79.7927 | 85.5991 | 97.3873 | 1.1377 | 90.7813 | 100 | 66.9298 | 61.9344 | 82.5792 | 4.9954 | 87.5746 | 28.0899 | 23.2931 | 38.8218 | 4.7968 | 43.6186 | 74.4257 | 23.4774 | 29.3468 | 14.8425 | 36.1057 | 36.1057 | 80.295 | 124.939 | 64.4293 | 77.3152 | 17.572 | 42.9376 | 42.9376 | 137.8249 | 106.5705 | 116.9049 | 190.0987 | 155.9369 | 155.9369 | 34.1617 | 190.0987 | 4419.083 |  | 248.1475 | 330.8634 | 723.1657 | 1205.2761 | 777.3406 | 971.6758 | 1714.8438 | 2057.8126 | 955.5852 | 955.5852 | 352687144.2856 | 2635443261.2464 | 444195118.7203 | 5327674475.7477 | 8760 | 0.0025252 | 495.6683 | 278.1292 | 158 | 3040 | 4611.9232 | 760 | 190 | 0.27527
656 | 2884.3031 | 402.8 | 2000 | 8000 | 0 | 0 | 100% | 73.0479 | 73.7407 | 73.7842 | 90.9885 | 1.2332 | 90.935 | 83.6428 | 101.2076 | 93.6351 | 124.8467 | 7.5726 | 132.4193 | 28.0275 | 23.2307 | 38.7178 | 4.7968 | 43.5146 | 0 | 0 | 0 | 0 | 0 | 0 | 0 | 0 | 0 | 0 | 0 | 0 | 0 | 0 | 0 | 0 | 71.366 | 58.1158 | 58.1158 | 13.2502 | 71.366 | 5856.0692 |  | 3464.7622 | 4619.683 | 483.8625 | 806.4376 | 0 | 0 | 0 | 0 | 1907.4444 | 1907.4444 | 3161498323.7274 | 1768082187.9248 | 2397525764.1422 | 0 | 7327.1063 | 16.3073 | 0 | 3893.8092 | 106 | 6080 | 9223.8464 | 1520 | 380 | 0.73994
392 | 824.0866 | 201.4 | 1000 | 4000 | 2 | 8 | 32.54% | 100 | 79.5548 | 124.6961 | 142.8135 | 1.1453 | 91.1135 | 100 | 96.0798 | 88.9091 | 118.5455 | 7.1707 | 125.7162 | 28.0912 | 23.2945 | 38.8241 | 4.7968 | 43.6209 | 72.9424 | 23.9898 | 29.9873 | 14.1541 | 34.7984 | 34.7984 | 78.9398 | 379.6998 | 302.0231 | 362.4278 | 35.3294 | 42.3473 | 42.3473 | 440.1044 | 149.6317 | 169.231 | 90.2922 | 74.1331 | 74.1331 | 16.159 | 90.2922 | 4398.9715 |  | 992.6489 | 1323.5318 | 242.5952 | 404.3254 | 1554.7732 | 1943.4665 | 653.3125 | 783.975 | 955.6417 | 955.6417 | 983764769.2031 | 884041093.9624 | 982591482.2951 | 5909602654.5394 | 8760 | 1.2978e-18 | 549.8089 | 1112.5169 | 53 | 3040 | 4611.9232 | 760 | 190 | 0.60666
153 | 206.0217 | 1200.8 | 1000 | 4000 | 1 | 23 | 72.35% | 100 | 75.7789 | 94.1358 | 113.1901 | 1.2024 | 91.1175 | 100 | 65.9404 | 61.0092 | 81.3456 | 4.9312 | 86.2768 | 28.6983 | 23.7891 | 39.6484 | 4.9093 | 44.5577 | 105.9276 | 41.5567 | 51.9458 | 19.2096 | 45.1613 | 45.1613 | 116.3167 | 302.0768 | 217.7654 | 261.3185 | 32.112 | 52.1994 | 52.1994 | 345.6298 | 234.8256 | 267.0082 | 101.6933 | 83.3117 | 83.3117 | 18.3816 | 101.6933 | 5294.3704 |  | 247.6239 | 330.1652 | 1443.2791 | 2405.4651 | 775.7002 | 969.6252 | 1874.1987 | 2249.0384 | 953.5686 | 953.5686 | 357691776.6436 | 5150117462.6434 | 829655371.1951 | 2422535458.0826 | 8760.0001 | 0.43238 | 225.3843 | 278.1292 | 316 | 3040 | 4611.9232 | 760 | 190 | 0.51388
276 | 824.0866 | 1003.2 | 1000 | 4000 | 2 | 11 | 74.45% | 100 | 75.5599 | 121.977 | 147.1157 | 1.2061 | 91.1323 | 100 | 74.5575 | 68.9789 | 91.9719 | 5.5785 | 97.5505 | 28.0276 | 23.2308 | 38.718 | 4.7968 | 43.5148 | 123.912 | 63.5991 | 79.4989 | 19.395 | 40.9178 | 40.9178 | 139.8118 | 817.6604 | 702.1523 | 842.5828 | 67.8379 | 47.6702 | 47.6702 | 958.0909 | 341.9472 | 396.9852 | 99.8365 | 81.8343 | 81.8343 | 18.0022 | 99.8365 | 5594.4426 |  | 989.9372 | 1319.9162 | 1205.0978 | 2008.4963 | 1550.5259 | 1938.1574 | 895.8507 | 1075.0208 | 953.0311 | 953.0311 | 1254148235.3092 | 4403525449.1712 | 864231662.5513 | 2238094652.9683 | 8760 | 1.2641 | 208.2246 | 1112.5169 | 264 | 3040 | 4611.9232 | 760 | 190 | 0.53451
1176 | 1854.1949 | 600.4 | 3000 | 12000 | 0 | 0 | 100% | 63.2534 | 76.4585 | 77.7952 | 92.7316 | 1.192 | 91.1384 | 79.8584 | 76.7615 | 71.0211 | 94.6948 | 5.7404 | 100.4352 | 28.0448 | 23.2473 | 38.7455 | 4.7975 | 43.543 | 0 | 0 | 0 | 0 | 0 | 0 | 0 | 0 | 0 | 0 | 0 | 0 | 0 | 0 | 0 | 0 | 157.8721 | 128.5732 | 128.5732 | 29.2988 | 157.8721 | 5816.0982 |  | 2228.6076 | 2971.4769 | 721.6372 | 1202.7287 | 0 | 0 | 0 | 0 | 2865.8533 | 2865.8533 | 2688640512.6899 | 2635105456.7128 | 1671850140.4795 | 0 | 6995.5961 | 1.5059 | 0 | 2503.1631 | 158 | 9120 | 13835.7696 | 2280 | 570 | 0.34413
101 | 412.0433 | 402.8 | 1000 | 4000 | 0 | 0 | 100% | 0 | 63.5429 | 35.3301 | 50.6771 | 1.4344 | 91.1452 | 31.8631 | 46.9999 | 43.5488 | 58.065 | 3.4512 | 61.5162 | 28.554 | 23.7487 | 39.5812 | 4.8053 | 44.3865 | 0 | 0 | 0 | 0 | 0 | 0 | 0 | 0 | 0 | 0 | 0 | 0 | 0 | 0 | 0 | 0 | 0 | 0 | 0 | 0 | 0 | 1971.4499 |  | 505.1108 | 673.4811 | 493.7797 | 822.9662 | 0 | 0 | 0 | 0 | 972.5594 | 972.5594 | 1025830921.321 | 1765071481.9695 | 306826.9194 | 0 | 2791.2092 | 0.30073 | 0 | 556.2585 | 106 | 3040 | 4611.9232 | 760 | 190 | 0.00018908
139 | 412.0433 | 1003.2 | 1000 | 4000 | 1 | 22 | 66.62% | 100 | 76.5242 | 95.7855 | 114.1101 | 1.1913 | 91.1639 | 100 | 66.5079 | 61.535 | 82.0466 | 4.973 | 87.0196 | 28.044 | 23.2472 | 38.7454 | 4.7968 | 43.5422 | 91.6846 | 33.4256 | 41.7819 | 17.0595 | 41.1996 | 41.1996 | 100.041 | 258.4173 | 182.7454 | 219.2944 | 28.0327 | 47.6392 | 47.6392 | 294.9664 | 199.5705 | 226.1692 | 117.198 | 96.1121 | 96.1121 | 21.0859 | 117.198 | 5223.7509 |  | 495.3184 | 660.4245 | 1205.9495 | 2009.9158 | 775.8108 | 969.7636 | 1792.9676 | 2151.5611 | 953.7047 | 953.7047 | 707015806.8175 | 4403525449.1712 | 725460447.6325 | 2923998296.3789 | 8760 | 0.071414 | 272.0387 | 556.2585 | 264 | 3040 | 4611.9232 | 760 | 190 | 0.44854
203 | 206.0217 | 801.8 | 1000 | 4000 | 1 | 22 | 51% | 100 | 78.5494 | 90.3885 | 104.9561 | 1.1612 | 91.2088 | 100 | 65.3782 | 60.4947 | 80.6596 | 4.8835 | 85.5431 | 28.0696 | 23.2728 | 38.7881 | 4.7968 | 43.5849 | 79.6365 | 25.5807 | 31.9758 | 15.692 | 38.3638 | 38.3638 | 86.0316 | 167.1703 | 100.9002 | 121.0803 | 21.0517 | 45.2184 | 45.2184 | 187.3503 | 136.276 | 151.5908 | 143.7772 | 117.9197 | 117.9197 | 25.8575 | 143.7772 | 4739.2028 |  | 247.932 | 330.576 | 964.9077 | 1608.1795 | 776.6654 | 970.8318 | 1794.9425 | 2153.9311 | 954.7552 | 954.7552 | 360398773.0888 | 3519484355.2088 | 587622152.1221 | 4292494719.5803 | 8760 | 0.0031762 | 399.3588 | 278.1292 | 211 | 3040 | 4611.9232 | 760 | 190 | 0.36368
304 | 618.065 | 1402.2 | 1000 | 4000 | 2 | 11 | 83.27% | 100 | 74.2611 | 117.2097 | 144.0274 | 1.2288 | 91.2522 | 100 | 75.1226 | 69.4998 | 92.6663 | 5.6228 | 98.2892 | 31.0988 | 25.7747 | 42.9578 | 5.3241 | 48.2819 | 166.2496 | 97.6192 | 122.024 | 23.899 | 44.7314 | 44.7314 | 190.6544 | 1159.9194 | 1014.524 | 1217.4288 | 93.334 | 52.0613 | 52.0613 | 1362.8242 | 478.5458 | 559.0506 | 101.8353 | 83.0602 | 83.0602 | 18.775 | 101.8353 | 5823.9865 |  | 742.1633 | 989.5511 | 1683.7412 | 2806.2353 | 1549.9212 | 1937.4015 | 895.5013 | 1074.6016 | 952.6595 | 952.6595 | 936074554.5289 | 5545296543.7874 | 813473183.8543 | 1465155717.5506 | 8760 | 6.6988 | 136.313 | 834.3877 | 369 | 3040 | 4611.9232 | 760 | 190 | 0.50392
220 | 412.0433 | 600.4 | 1000 | 4000 | 1 | 21 | 43.49% | 100 | 79.4862 | 88.4335 | 101.5432 | 1.1482 | 91.2695 | 100 | 72.2837 | 66.8853 | 89.1804 | 5.3984 | 94.5788 | 28.0741 | 23.2773 | 38.7955 | 4.7968 | 43.5923 | 72.9655 | 23.0419 | 28.8023 | 14.5403 | 35.3834 | 35.3834 | 78.726 | 138.4619 | 77.902 | 93.4824 | 18.3701 | 42.1897 | 42.1897 | 154.0423 | 114.645 | 126.6545 | 164.3897 | 134.846 | 134.846 | 29.5437 | 164.3897 | 4664.0742 |  | 495.9595 | 661.2793 | 722.6766 | 1204.461 | 776.815 | 971.0187 | 1713.6842 | 2056.421 | 954.939 | 954.939 | 649849978.2242 | 2635443261.2464 | 524034891.6196 | 4950671868.9098 | 8760 | 0.0025561 | 460.5933 | 556.2585 | 158 | 3040 | 4611.9232 | 760 | 190 | 0.32452
1177 | 2060.2165 | 600.4 | 3000 | 12000 | 0 | 0 | 100% | 69.7831 | 76.2063 | 77.0546 | 92.2984 | 1.1978 | 91.2823 | 83.4644 | 83.2767 | 77.0464 | 102.7285 | 6.2304 | 108.9589 | 28.0327 | 23.2354 | 38.7257 | 4.7973 | 43.523 | 0 | 0 | 0 | 0 | 0 | 0 | 0 | 0 | 0 | 0 | 0 | 0 | 0 | 0 | 0 | 0 | 135.2447 | 110.2289 | 110.2289 | 25.0158 | 135.2447 | 6060.9025 |  | 2475.0796 | 3300.1062 | 721.3018 | 1202.1696 | 0 | 0 | 0 | 0 | 2864.5211 | 2864.5211 | 2750333724.8409 | 2635213649.2536 | 1925933285.4806 | 0 | 7311.4807 | 3.7055 | 0 | 2781.2923 | 158 | 9120 | 13835.7696 | 2280 | 570 | 0.39657
1162 | 2266.2382 | 801.8 | 3000 | 12000 | 0 | 0 | 100% | 83.0023 | 74.9836 | 75.4372 | 91.8899 | 1.2181 | 91.3374 | 91.5842 | 98.4152 | 91.0468 | 121.3957 | 7.3684 | 128.7641 | 28.0167 | 23.219 | 38.6983 | 4.7977 | 43.4961 | 0 | 0 | 0 | 0 | 0 | 0 | 0 | 0 | 0 | 0 | 0 | 0 | 0 | 0 | 0 | 0 | 130.9259 | 106.8122 | 106.8122 | 24.1137 | 130.9259 | 6545.1107 |  | 2720.4032 | 3627.2043 | 962.4846 | 1604.141 | 0 | 0 | 0 | 0 | 2862.2229 | 2862.2229 | 2554500345.0144 | 3518876324.2134 | 1949400847.3723 | 0 | 8022.7775 | 10.7695 | 0 | 3059.4215 | 211 | 9120 | 13835.7696 | 2280 | 570 | 0.40216
668 | 1648.1732 | 201.4 | 2000 | 8000 | 0 | 0 | 100% | 38.9954 | 77.3937 | 79.7336 | 94.1908 | 1.1813 | 91.4267 | 55.8299 | 61.848 | 57.2395 | 76.3193 | 4.6085 | 80.9279 | 28.1314 | 23.3347 | 38.8911 | 4.7968 | 43.6879 | 0 | 0 | 0 | 0 | 0 | 0 | 0 | 0 | 0 | 0 | 0 | 0 | 0 | 0 | 0 | 0 | 176.6428 | 142.8785 | 142.8785 | 33.7643 | 176.6428 | 4147.7179 |  | 1988.7239 | 2651.6319 | 243.0139 | 405.0232 | 0 | 0 | 0 | 0 | 1915.9801 | 1915.9801 | 2985012256.0542 | 884041093.9624 | 1021647425.9035 | 0 | 4890.7008 | 0.17114 | 0 | 2225.0338 | 53 | 6080 | 9223.8464 | 1520 | 380 | 0.31479
1175 | 1648.1732 | 600.4 | 3000 | 12000 | 0 | 0 | 100% | 55.5251 | 77.1231 | 79.2518 | 94.0285 | 1.1865 | 91.5029 | 75.3405 | 70.251 | 64.9999 | 86.6665 | 5.2511 | 91.9176 | 28.0586 | 23.2608 | 38.768 | 4.7978 | 43.5658 | 0 | 0 | 0 | 0 | 0 | 0 | 0 | 0 | 0 | 0 | 0 | 0 | 0 | 0 | 0 | 0 | 196.6363 | 159.5634 | 159.5634 | 37.0728 | 196.6363 | 5571.3312 |  | 1982.0006 | 2642.6675 | 722.0074 | 1203.3456 | 0 | 0 | 0 | 0 | 2867.3232 | 2867.3232 | 2615213156.6757 | 2634943600.9171 | 1349672445.1085 | 0 | 6599.8292 | 0.28795 | 0 | 2225.0338 | 158 | 9120 | 13835.7696 | 2280 | 570 | 0.2777
316 | 412.0433 | 1603.6 | 1000 | 4000 | 2 | 11 | 83.83% | 100 | 74.1435 | 117.803 | 145.5026 | 1.2351 | 91.5772 | 100 | 74.0053 | 68.4662 | 91.2882 | 5.5392 | 96.8274 | 33.878 | 28.0781 | 46.7968 | 5.7999 | 52.5967 | 170.6208 | 101.1846 | 126.4807 | 24.383 | 45.0532 | 45.0532 | 195.917 | 1211.6967 | 1062.3173 | 1274.7808 | 97.1955 | 52.1839 | 52.1839 | 1424.1601 | 497.8161 | 581.9362 | 93.0643 | 75.7888 | 75.7888 | 17.2755 | 93.0643 | 5818.489 |  | 494.78 | 659.7066 | 1925.5966 | 3209.3277 | 1549.9351 | 1937.4189 | 895.5093 | 1074.6112 | 952.668 | 952.668 | 635727900.7293 | 5821584893.2321 | 886052315.057 | 1416634890.9816 | 8760 | 9.7246 | 131.7988 | 556.2585 | 422 | 3040 | 4611.9232 | 760 | 190 | 0.54865
291 | 824.0866 | 1200.8 | 1000 | 4000 | 2 | 11 | 81.66% | 100 | 74.837 | 108.122 | 132.3905 | 1.2245 | 91.6346 | 100 | 77.7529 | 71.9332 | 95.9109 | 5.8198 | 101.7306 | 28.6755 | 23.7662 | 39.6104 | 4.9093 | 44.5197 | 155.7521 | 89.5763 | 111.9704 | 22.7264 | 43.4494 | 43.4494 | 178.1461 | 891.5321 | 767.71 | 921.252 | 73.7013 | 50.1208 | 50.1208 | 1045.0741 | 386.9972 | 450.6092 | 105.1863 | 85.9639 | 85.9639 | 19.2224 | 105.1863 | 5829.484 |  | 989.5423 | 1319.3897 | 1441.8901 | 2403.1502 | 1549.9074 | 1937.3842 | 895.4933 | 1074.5919 | 952.6509 | 952.6509 | 1201338704.2039 | 5150095175.3402 | 802130949.3533 | 1606435171.1026 | 8760 | 4.2362 | 149.4572 | 1112.5169 | 316 | 3040 | 4611.9232 | 760 | 190 | 0.49693
140 | 618.065 | 1003.2 | 1000 | 4000 | 1 | 22 | 70.62% | 100 | 76.5002 | 101.6313 | 121.8419 | 1.1989 | 91.7132 | 100 | 70.1743 | 64.9248 | 86.5664 | 5.2495 | 91.8159 | 28.0329 | 23.2361 | 38.7269 | 4.7968 | 43.5237 | 93.1149 | 35.714 | 44.6424 | 16.9413 | 40.4596 | 40.4596 | 102.0434 | 315.9842 | 237.3207 | 284.7848 | 31.9559 | 46.7076 | 46.7076 | 363.4484 | 237.3245 | 271.1878 | 109.8372 | 90.0733 | 90.0733 | 19.7639 | 109.8372 | 5468.7936 |  | 742.6223 | 990.163 | 1205.3728 | 2008.9546 | 775.4398 | 969.2998 | 1792.1101 | 2150.5321 | 953.2486 | 953.2486 | 1001997425.7696 | 4403525449.1712 | 781000761.9513 | 2573476363.1079 | 8760 | 0.39416 | 239.4273 | 834.3877 | 264 | 3040 | 4611.9232 | 760 | 190 | 0.48288
572 | 2678.2815 | 1200.8 | 2000 | 8000 | 0 | 0 | 100% | 94.2466 | 71.4263 | 71.6294 | 92.0089 | 1.2845 | 91.748 | 96.8968 | 142.4039 | 131.7381 | 175.6508 | 10.6658 | 186.3166 | 28.6612 | 23.7515 | 39.5858 | 4.9097 | 44.4955 | 0 | 0 | 0 | 0 | 0 | 0 | 0 | 0 | 0 | 0 | 0 | 0 | 0 | 0 | 0 | 0 | 130.4577 | 105.9458 | 105.9458 | 24.5119 | 130.4577 | 6559.9556 |  | 3213.7391 | 4284.9855 | 1440.8709 | 2401.4515 | 0 | 0 | 0 | 0 | 1905.3456 | 1905.3456 | 2082370526.8074 | 5149687257.1953 | 1256097980.6473 | 0 | 8488.1558 | 28.4447 | 0 | 3615.68 | 316 | 6080 | 9223.8464 | 1520 | 380 | 0.38965
204 | 412.0433 | 801.8 | 1000 | 4000 | 1 | 22 | 55.08% | 100 | 78.3835 | 94.7629 | 110.9582 | 1.1709 | 91.7794 | 100 | 68.375 | 63.2648 | 84.3531 | 5.1102 | 89.4633 | 28.056 | 23.2592 | 38.7654 | 4.7968 | 43.5622 | 78.9874 | 25.8513 | 32.3141 | 15.3748 | 37.7613 | 37.7613 | 85.4503 | 192.1569 | 125.3284 | 150.3941 | 22.619 | 44.2095 | 44.2095 | 217.2226 | 152.2147 | 170.7147 | 138.1753 | 113.3179 | 113.3179 | 24.8575 | 138.1753 | 4984.2178 |  | 495.574 | 660.7653 | 964.3433 | 1607.2388 | 776.2111 | 970.2639 | 1793.8927 | 2152.6712 | 954.1967 | 954.1967 | 687360844.5329 | 3519484355.2088 | 617920806.8833 | 3935233993.3749 | 8760 | 0.0080435 | 366.1205 | 556.2585 | 211 | 3040 | 4611.9232 | 760 | 190 | 0.38216
341 | 824.0866 | 801.8 | 1000 | 4000 | 2 | 11 | 64.32% | 100 | 77.1274 | 137.7959 | 163.9748 | 1.19 | 91.7803 | 100 | 76.1922 | 70.4937 | 93.9917 | 5.6985 | 99.6901 | 28.0379 | 23.2412 | 38.7353 | 4.7968 | 43.532 | 100.4049 | 45.2514 | 56.5642 | 16.8398 | 38.3138 | 38.3138 | 111.7178 | 724.5448 | 619.127 | 742.9524 | 60.5989 | 44.8188 | 44.8188 | 848.3702 | 296.5632 | 343.2371 | 99.1038 | 81.2973 | 81.2973 | 17.8065 | 99.1038 | 5354.8911 |  | 990.3775 | 1320.5033 | 963.5937 | 1605.9895 | 1551.2156 | 1939.0195 | 896.2492 | 1075.499 | 953.4551 | 953.4551 | 1229809841.9006 | 3519484355.2088 | 884820982.6372 | 3125884820.2534 | 8760 | 0.17302 | 290.8215 | 1112.5169 | 211 | 3040 | 4611.9232 | 760 | 190 | 0.5467
154 | 412.0433 | 1200.8 | 1000 | 4000 | 1 | 23 | 75.57% | 100 | 75.9099 | 100.4068 | 121.411 | 1.2092 | 91.7897 | 100 | 68.9616 | 63.8023 | 85.0697 | 5.1594 | 90.229 | 28.6873 | 23.7781 | 39.6301 | 4.9093 | 44.5394 | 107.1783 | 43.9995 | 54.9994 | 18.9846 | 44.1942 | 44.1942 | 118.1782 | 371.1943 | 283.6657 | 340.3989 | 36.7857 | 50.7429 | 50.7429 | 427.9274 | 280.6745 | 321.7277 | 106.7021 | 87.3458 | 87.3458 | 19.3563 | 106.7021 | 5539.4164 |  | 495.0174 | 660.0232 | 1442.6077 | 2404.3462 | 775.3394 | 969.1742 | 1873.3269 | 2247.9923 | 953.1251 | 953.1251 | 681414114.5117 | 5150082852.1397 | 788206569.3999 | 2140296463.0399 | 8760 | 1.2598 | 199.1258 | 556.2585 | 316 | 3040 | 4611.9232 | 760 | 190 | 0.48834
357 | 824.0866 | 600.4 | 1000 | 4000 | 2 | 10 | 53.42% | 100 | 77.9998 | 148.4807 | 174.735 | 1.1768 | 91.7917 | 100 | 81.376 | 75.2935 | 100.3914 | 6.0824 | 106.4738 | 28.0534 | 23.2566 | 38.761 | 4.7968 | 43.5578 | 86.4783 | 34.4868 | 43.1085 | 15.4024 | 36.5892 | 36.5892 | 95.1 | 662.8086 | 563.8487 | 676.6184 | 55.8253 | 43.1346 | 43.1346 | 775.5783 | 255.9872 | 295.2407 | 99.244 | 81.4426 | 81.4426 | 17.8014 | 99.244 | 5034.7182 |  | 991.0358 | 1321.3811 | 722.0332 | 1203.3887 | 1552.2467 | 1940.3084 | 815.3136 | 978.3763 | 954.0888 | 954.0888 | 1153969677.3371 | 2635443261.2464 | 890335990.9632 | 4080251070.4532 | 8760 | 0.037189 | 379.6124 | 1112.5169 | 158 | 3040 | 4611.9232 | 760 | 190 | 0.54986
1087 | 206.0217 | 1003.2 | 3000 | 12000 | 0 | 0 | 100% | 5.1712 | 78.1026 | 88.415 | 103.9173 | 1.1753 | 91.7967 | 55.8298 | 47.4761 | 43.9394 | 58.5859 | 3.5367 | 62.1226 | 28.3087 | 23.4828 | 39.138 | 4.8259 | 43.9639 | 0 | 0 | 0 | 0 | 0 | 0 | 0 | 0 | 0 | 0 | 0 | 0 | 0 | 0 | 0 | 0 | 18203.9446 | 14649.8334 | 14649.8334 | 3554.1111 | 18203.9446 | 4337.3653 |  | 248.6616 | 331.5488 | 1210.8307 | 2018.0512 | 0 | 0 | 0 | 0 | 2877.873 | 2877.873 | 498446710.1615 | 4376598521.9302 | 15647731.2938 | 0 | 4890.693 | 0.093696 | 0 | 278.1292 | 264 | 9120 | 13835.7696 | 2280 | 570 | 0.0032143
167 | 206.0217 | 1402.2 | 1000 | 4000 | 1 | 23 | 77.53% | 100 | 75.2447 | 94.1097 | 114.8371 | 1.2202 | 91.8171 | 100 | 68.4561 | 63.3346 | 84.4462 | 5.1215 | 89.5677 | 31.1118 | 25.7876 | 42.9794 | 5.3241 | 48.3035 | 115.9421 | 50.4962 | 63.1202 | 20.0323 | 45.4137 | 45.4137 | 128.5662 | 360.5867 | 272.2556 | 326.7067 | 36.3077 | 52.0234 | 52.0234 | 415.0378 | 276.7086 | 316.819 | 92.6675 | 75.6808 | 75.6808 | 16.9867 | 92.6675 | 5533.9192 |  | 247.5111 | 330.0149 | 1684.5809 | 2807.6348 | 775.3471 | 969.1839 | 1873.3456 | 2248.0147 | 953.1346 | 953.1346 | 344552858.6046 | 5545297131.4621 | 901456951.4102 | 1968693137.4949 | 8760.0001 | 3.5323 | 183.1604 | 278.1292 | 369 | 3040 | 4611.9232 | 760 | 190 | 0.55814
1111 | 2060.2165 | 1200.8 | 3000 | 12000 | 0 | 0 | 100% | 92.3744 | 73.8686 | 74.1798 | 92.239 | 1.2435 | 91.8519 | 96.0955 | 114.22 | 105.6656 | 140.8875 | 8.5544 | 149.4419 | 28.6657 | 23.7555 | 39.5925 | 4.9102 | 44.5027 | 0 | 0 | 0 | 0 | 0 | 0 | 0 | 0 | 0 | 0 | 0 | 0 | 0 | 0 | 0 | 0 | 195.8278 | 159.3707 | 159.3707 | 36.4571 | 195.8278 | 6774.495 |  | 2472.2662 | 3296.355 | 1440.9637 | 2401.6062 | 0 | 0 | 0 | 0 | 2861.265 | 2861.265 | 2000863244.5182 | 5149147929.369 | 1267954860.8601 | 0 | 8417.966 | 18.1533 | 0 | 2781.2923 | 316 | 9120 | 13835.7696 | 2280 | 570 | 0.26308
374 | 824.0866 | 402.8 | 1000 | 4000 | 2 | 9 | 42.93% | 100 | 78.896 | 158.4486 | 184.678 | 1.1655 | 91.9563 | 100 | 88.112 | 81.5306 | 108.7075 | 6.5814 | 115.2889 | 28.0708 | 23.274 | 38.7901 | 4.7968 | 43.5868 | 78.3892 | 28.0347 | 35.0433 | 14.6057 | 35.7488 | 35.7488 | 85.3978 | 638.4894 | 542.0764 | 650.4917 | 53.9449 | 42.468 | 42.468 | 746.9047 | 231.1438 | 265.8088 | 95.951 | 78.7625 | 78.7625 | 17.1885 | 95.951 | 4719.0892 |  | 991.7785 | 1322.3713 | 484.765 | 807.9417 | 1553.4099 | 1941.7624 | 734.3321 | 881.1985 | 954.8038 | 954.8038 | 1068331283.7529 | 1768082187.9248 | 924268296.1147 | 4999318232.2077 | 8760 | 0.0050081 | 465.1192 | 1112.5169 | 106 | 3040 | 4611.9232 | 760 | 190 | 0.57098
585 | 2472.2598 | 1402.2 | 2000 | 8000 | 0 | 0 | 100% | 95.5936 | 71.0184 | 71.2223 | 92.2716 | 1.2955 | 92.0075 | 97.4353 | 144.495 | 133.6727 | 178.2302 | 10.8224 | 189.0526 | 31.0826 | 25.7581 | 42.9302 | 5.3245 | 48.2547 | 0 | 0 | 0 | 0 | 0 | 0 | 0 | 0 | 0 | 0 | 0 | 0 | 0 | 0 | 0 | 0 | 147.6552 | 119.5803 | 119.5803 | 28.0749 | 147.6552 | 6554.4597 |  | 2966.5509 | 3955.4012 | 1682.5488 | 2804.2479 | 0 | 0 | 0 | 0 | 1905.36 | 1905.36 | 1895170532.0032 | 5544965605.2914 | 1095192965.0839 | 0 | 8535.3291 | 30.2538 | 0 | 3337.5508 | 369 | 6080 | 9223.8464 | 1520 | 380 | 0.34007
1124 | 1854.1949 | 1402.2 | 3000 | 12000 | 0 | 0 | 100% | 93.71 | 73.3354 | 73.6033 | 92.3493 | 1.2547 | 92.0132 | 96.6409 | 113.8269 | 105.302 | 140.4027 | 8.5249 | 148.9276 | 31.0864 | 25.7615 | 42.9359 | 5.3248 | 48.2607 | 0 | 0 | 0 | 0 | 0 | 0 | 0 | 0 | 0 | 0 | 0 | 0 | 0 | 0 | 0 | 0 | 220.0753 | 178.6562 | 178.6562 | 41.4192 | 220.0753 | 6769.0012 |  | 2225.0568 | 2966.7424 | 1682.6573 | 2804.4289 | 0 | 0 | 0 | 0 | 2861.2871 | 2861.2871 | 1808378890.3726 | 5544546079.2777 | 1112820987.2366 | 0 | 8465.746 | 20.5597 | 0 | 2503.1631 | 369 | 9120 | 13835.7696 | 2280 | 570 | 0.23121
237 | 412.0433 | 402.8 | 1000 | 4000 | 1 | 21 | 32.33% | 100 | 81.7883 | 86.1835 | 96.9776 | 1.1252 | 92.0319 | 100 | 78.5143 | 72.6541 | 96.8721 | 5.8602 | 102.7323 | 28.0892 | 23.2924 | 38.8207 | 4.7968 | 43.6174 | 70.9152 | 22.3521 | 27.9401 | 14.1494 | 34.4138 | 34.4138 | 76.5033 | 110.8241 | 53.736 | 64.4832 | 16.164 | 40.9242 | 40.9242 | 121.5713 | 96.3118 | 105.1829 | 187.9392 | 154.1784 | 154.1784 | 33.7608 | 187.9392 | 4429.0972 |  | 496.2806 | 661.7075 | 485.1476 | 808.5793 | 777.3179 | 971.6474 | 1714.7937 | 2057.7525 | 955.5573 | 955.5573 | 599199452.3374 | 1768082187.9248 | 464529050.5612 | 5928189309.1766 | 8760 | 0.00041947 | 551.5382 | 556.2585 | 106 | 3040 | 4611.9232 | 760 | 190 | 0.28741
646 | 824.0866 | 402.8 | 2000 | 8000 | 0 | 0 | 100% | 6.4155 | 79.5187 | 94.7364 | 109.6596 | 1.1575 | 92.0448 | 43.5062 | 47.3449 | 43.8287 | 58.4383 | 3.5161 | 61.9545 | 28.2285 | 23.4295 | 39.0492 | 4.799 | 43.8482 | 0 | 0 | 0 | 0 | 0 | 0 | 0 | 0 | 0 | 0 | 0 | 0 | 0 | 0 | 0 | 0 | 5356.7955 | 4306.6024 | 4306.6024 | 1050.1931 | 5356.7955 | 3408.5852 |  | 997.9383 | 1330.5843 | 487.7758 | 812.9597 | 0 | 0 | 0 | 0 | 1922.8711 | 1922.8711 | 2003440252.4476 | 1767324841.043 | 40380942.4317 | 0 | 3811.146 | 0.34007 | 0 | 1112.5169 | 106 | 6080 | 9223.8464 | 1520 | 380 | 0.012442
1155 | 824.0866 | 801.8 | 3000 | 12000 | 0 | 0 | 100% | 20 | 77.891 | 82.4973 | 97.5768 | 1.1828 | 92.1286 | 63.3254 | 52.4343 | 48.522 | 64.696 | 3.9123 | 68.6083 | 28.1467 | 23.3415 | 38.9026 | 4.8052 | 43.7078 | 0 | 0 | 0 | 0 | 0 | 0 | 0 | 0 | 0 | 0 | 0 | 0 | 0 | 0 | 0 | 0 | 1093.2765 | 881.7491 | 881.7491 | 211.5274 | 1093.2765 | 4831.8366 |  | 992.9142 | 1323.8856 | 966.0618 | 1610.103 | 0 | 0 | 0 | 0 | 2872.8607 | 2872.8607 | 1791560030.5697 | 3513537681.3114 | 242211357.5475 | 0 | 5547.3091 | 0.035718 | 0 | 1112.5169 | 211 | 9120 | 13835.7696 | 2280 | 570 | 0.049754
254 | 206.0217 | 201.4 | 1000 | 4000 | 1 | 21 | 16.16% | 100 | 84.29 | 85.6236 | 93.5923 | 1.0931 | 92.1346 | 100 | 78.6327 | 72.7723 | 97.0298 | 5.8604 | 102.8901 | 28.1264 | 23.3296 | 38.8827 | 4.7968 | 43.6795 | 70.3455 | 22.1906 | 27.7383 | 14.0311 | 34.1238 | 34.1238 | 75.8932 | 91.4425 | 36.347 | 43.6164 | 14.7023 | 40.3932 | 40.3932 | 98.7119 | 83.7709 | 90.4142 | 372.0656 | 304.5462 | 304.5462 | 67.5194 | 372.0656 | 3944.6778 |  | 248.5369 | 331.3825 | 242.9615 | 404.9358 | 778.5603 | 973.2004 | 1717.5345 | 2061.0414 | 957.0846 | 957.0846 | 299599726.1687 | 884041093.9624 | 232264525.2806 | 7344094654.5883 | 8760 | 5.8449e-05 | 683.2691 | 278.1292 | 53 | 3040 | 4611.9232 | 760 | 190 | 0.14371
1178 | 2266.2382 | 600.4 | 3000 | 12000 | 0 | 0 | 100% | 75.1712 | 76.6824 | 77.2669 | 92.9296 | 1.2027 | 92.2266 | 86.3003 | 89.7972 | 83.0764 | 110.7685 | 6.7208 | 117.4893 | 28.022 | 23.2248 | 38.7081 | 4.7971 | 43.5052 | 0 | 0 | 0 | 0 | 0 | 0 | 0 | 0 | 0 | 0 | 0 | 0 | 0 | 0 | 0 | 0 | 121.8721 | 99.4062 | 99.4062 | 22.4659 | 121.8721 | 6305.7391 |  | 2721.4347 | 3628.5796 | 720.9963 | 1201.6605 | 0 | 0 | 0 | 0 | 2863.3081 | 2863.3081 | 2802457008.6592 | 2635292709.8501 | 2122159823.1927 | 0 | 7559.9095 | 6.5438 | 0 | 3059.4215 | 158 | 9120 | 13835.7696 | 2280 | 570 | 0.43713
558 | 2884.3031 | 1003.2 | 2000 | 8000 | 0 | 0 | 100% | 90.5822 | 72.4396 | 72.6326 | 92.4836 | 1.2733 | 92.2378 | 95.7862 | 134.8205 | 124.7225 | 166.2967 | 10.098 | 176.3947 | 28.0069 | 23.2092 | 38.682 | 4.7977 | 43.4796 | 0 | 0 | 0 | 0 | 0 | 0 | 0 | 0 | 0 | 0 | 0 | 0 | 0 | 0 | 0 | 0 | 103.0148 | 83.9143 | 83.9143 | 19.1005 | 103.0148 | 6569.9702 |  | 3460.902 | 4614.536 | 1203.749 | 2006.2483 | 0 | 0 | 0 | 0 | 1905.3193 | 1905.3193 | 2367897079.0033 | 4402804805.2794 | 1620165946.2266 | 0 | 8390.8678 | 26.9148 | 0 | 3893.8092 | 264 | 6080 | 9223.8464 | 1520 | 380 | 0.5015
113 | 2884.3031 | 402.8 | 1000 | 4000 | 0 | 0 | 100% | 56.6324 | 72.2387 | 72.2321 | 92.3293 | 1.2782 | 92.3377 | 71.7035 | 101.3355 | 93.7632 | 125.0176 | 7.5723 | 132.5899 | 28.0601 | 23.2633 | 38.7721 | 4.7968 | 43.5689 | 0 | 0 | 0 | 0 | 0 | 0 | 0 | 0 | 0 | 0 | 0 | 0 | 0 | 0 | 0 | 0 | 61.9377 | 50.1482 | 50.1482 | 11.7896 | 61.9377 | 4908.5259 |  | 3469.6218 | 4626.1624 | 484.5412 | 807.5686 | 0 | 0 | 0 | 0 | 954.3629 | 954.3629 | 3161598178.5667 | 1768082187.9248 | 1351544962.6166 | 0 | 6281.2253 | 29.3418 | 0 | 3893.8092 | 106 | 3040 | 4611.9232 | 760 | 190 | 0.83289
1097 | 2266.2382 | 1003.2 | 3000 | 12000 | 0 | 0 | 100% | 88.71 | 74.9389 | 75.2957 | 92.7952 | 1.2324 | 92.3555 | 94.9836 | 109.8509 | 101.6237 | 135.4982 | 8.2273 | 143.7255 | 28.0134 | 23.2148 | 38.6914 | 4.7985 | 43.4899 | 0 | 0 | 0 | 0 | 0 | 0 | 0 | 0 | 0 | 0 | 0 | 0 | 0 | 0 | 0 | 0 | 154.4373 | 125.938 | 125.938 | 28.4993 | 154.4373 | 6784.5059 |  | 2719.4547 | 3625.9396 | 1203.8262 | 2006.3771 | 0 | 0 | 0 | 0 | 2861.2249 | 2861.2249 | 2287170539.2189 | 4402066277.6814 | 1631330454.4761 | 0 | 8320.5673 | 16.0156 | 0 | 3059.4215 | 264 | 9120 | 13835.7696 | 2280 | 570 | 0.33734
640 | 3090.3248 | 600.4 | 2000 | 8000 | 0 | 0 | 100% | 82.226 | 73.9011 | 73.9747 | 92.4776 | 1.2501 | 92.3856 | 90.2665 | 116.2677 | 107.5621 | 143.4161 | 8.7057 | 152.1218 | 28.0096 | 23.2127 | 38.6879 | 4.7968 | 43.4847 | 0 | 0 | 0 | 0 | 0 | 0 | 0 | 0 | 0 | 0 | 0 | 0 | 0 | 0 | 0 | 0 | 72.5409 | 59.1127 | 59.1127 | 13.4282 | 72.5409 | 6335.9767 |  | 3709.352 | 4945.8027 | 720.667 | 1201.1116 | 0 | 0 | 0 | 0 | 1905.9578 | 1905.9578 | 2943197134.5123 | 2635432969.9886 | 2328713775.4815 | 0 | 7907.3439 | 22.1086 | 0 | 4171.9385 | 158 | 6080 | 9223.8464 | 1520 | 380 | 0.7191
205 | 618.065 | 801.8 | 1000 | 4000 | 1 | 22 | 59.58% | 100 | 78.3259 | 100.2718 | 118.2905 | 1.1797 | 92.401 | 100 | 72.5344 | 67.1107 | 89.4809 | 5.4237 | 94.9046 | 28.0438 | 23.247 | 38.745 | 4.7968 | 43.5417 | 79.5174 | 26.8199 | 33.5249 | 15.2212 | 37.4763 | 37.4763 | 86.2224 | 228.3489 | 159.8056 | 191.7667 | 25.0594 | 43.4839 | 43.4839 | 260.3101 | 175.8202 | 198.8674 | 118.865 | 97.5023 | 97.5023 | 21.3628 | 118.865 | 5229.2478 |  | 742.9692 | 990.6256 | 963.8351 | 1606.3919 | 775.8021 | 969.7527 | 1792.9474 | 2151.5369 | 953.6939 | 953.6939 | 969451939.9526 | 3519484355.2088 | 729983461.5497 | 3541080243.2889 | 8760 | 0.039521 | 329.4498 | 834.3877 | 211 | 3040 | 4611.9232 | 760 | 190 | 0.45122
673 | 2678.2815 | 201.4 | 2000 | 8000 | 0 | 0 | 100% | 62.7511 | 76.1674 | 76.2214 | 92.4934 | 1.2135 | 92.4279 | 74.0473 | 88.8912 | 82.246 | 109.6613 | 6.6452 | 116.3065 | 28.0494 | 23.2526 | 38.7544 | 4.7968 | 43.5512 | 0 | 0 | 0 | 0 | 0 | 0 | 0 | 0 | 0 | 0 | 0 | 0 | 0 | 0 | 0 | 0 | 76.2836 | 62.0179 | 62.0179 | 14.2657 | 76.2836 | 5371.7249 |  | 3220.3187 | 4293.7582 | 242.1598 | 403.5997 | 0 | 0 | 0 | 0 | 1909.2464 | 1909.2464 | 3350138573.9606 | 884041093.9624 | 2252359741.4107 | 0 | 6486.5394 | 11.9352 | 0 | 3615.68 | 53 | 6080 | 9223.8464 | 1520 | 380 | 0.69485
277 | 1030.1083 | 1003.2 | 1000 | 4000 | 2 | 11 | 77.88% | 100 | 76.1366 | 112.0994 | 136.1189 | 1.2143 | 92.4503 | 100 | 79.4497 | 73.5029 | 98.0038 | 5.9468 | 103.9507 | 28.018 | 23.2212 | 38.702 | 4.7968 | 43.4987 | 134.3448 | 73.6634 | 92.0793 | 20.1639 | 40.5174 | 40.5174 | 152.7606 | 783.8311 | 672.3609 | 806.833 | 65.2408 | 46.2294 | 46.2294 | 918.3033 | 338.469 | 393.3597 | 90.5916 | 74.2053 | 74.2053 | 16.3862 | 90.5916 | 5839.5015 |  | 1236.9077 | 1649.2103 | 1204.5975 | 2007.6625 | 1549.8822 | 1937.3527 | 895.4787 | 1074.5745 | 952.6355 | 952.6355 | 1464740946.3212 | 4403525449.1712 | 954191462.8326 | 1937542141.6751 | 8760 | 2.7753 | 180.2622 | 1390.6462 | 264 | 3040 | 4611.9232 | 760 | 190 | 0.58995
97 | 3090.3248 | 600.4 | 1000 | 4000 | 0 | 0 | 100% | 64.863 | 71.5136 | 71.5059 | 92.4424 | 1.2928 | 92.4524 | 79.8672 | 116.3914 | 107.6858 | 143.5811 | 8.7055 | 152.2866 | 28.0366 | 23.2398 | 38.733 | 4.7968 | 43.5298 | 0 | 0 | 0 | 0 | 0 | 0 | 0 | 0 | 0 | 0 | 0 | 0 | 0 | 0 | 0 | 0 | 59.1282 | 47.9151 | 47.9151 | 11.2131 | 59.1282 | 5388.5738 |  | 3713.6741 | 4951.5654 | 721.5067 | 1202.5111 | 0 | 0 | 0 | 0 | 953.393 | 953.393 | 2943232843.9428 | 2635432969.9886 | 1417704891.4306 | 0 | 6996.3707 | 31.8757 | 0 | 4171.9385 | 158 | 3040 | 4611.9232 | 760 | 190 | 0.87416
236 | 206.0217 | 402.8 | 1000 | 4000 | 1 | 22 | 27.65% | 100 | 82.8392 | 86.0802 | 96.0757 | 1.1161 | 92.4584 | 100 | 69.465 | 64.2827 | 85.7102 | 5.1824 | 90.8926 | 28.1008 | 23.304 | 38.84 | 4.7968 | 43.6368 | 71.8909 | 22.6612 | 28.3265 | 14.3442 | 34.8855 | 34.8855 | 77.5562 | 106.2816 | 48.9432 | 58.7318 | 15.9486 | 41.3898 | 41.3898 | 116.0703 | 94.1437 | 102.4771 | 267.3956 | 218.8372 | 218.8372 | 48.5584 | 267.3956 | 4264.738 |  | 248.264 | 331.0186 | 485.3894 | 808.9823 | 777.7053 | 972.1316 | 1797.3458 | 2156.815 | 956.0335 | 956.0335 | 339694822.7151 | 1768082187.9248 | 314662367.8846 | 6337560621.4754 | 8760 | 0.0017176 | 589.6246 | 278.1292 | 106 | 3040 | 4611.9232 | 760 | 190 | 0.19496
1136 | 1648.1732 | 1603.6 | 3000 | 12000 | 0 | 0 | 100% | 94.6005 | 73.0827 | 73.3175 | 92.7831 | 1.2655 | 92.4859 | 96.9798 | 110.8559 | 102.5536 | 136.7381 | 8.3023 | 145.0404 | 33.8631 | 28.0626 | 46.7711 | 5.8004 | 52.5715 | 0 | 0 | 0 | 0 | 0 | 0 | 0 | 0 | 0 | 0 | 0 | 0 | 0 | 0 | 0 | 0 | 237.2794 | 192.2793 | 192.2793 | 45.0002 | 237.2794 | 6763.5075 |  | 1977.8435 | 2637.1247 | 1924.3547 | 3207.2578 | 0 | 0 | 0 | 0 | 2861.3092 | 2861.3092 | 1651789784.6796 | 5821072600.2662 | 1022564747.0592 | 0 | 8495.4271 | 22.938 | 0 | 2225.0338 | 422 | 9120 | 13835.7696 | 2280 | 570 | 0.21267
597 | 2266.2382 | 1603.6 | 2000 | 8000 | 0 | 0 | 100% | 96.3584 | 70.8383 | 71.0584 | 92.8039 | 1.306 | 92.5165 | 97.819 | 143.7349 | 132.9696 | 177.2928 | 10.7654 | 188.0581 | 33.8595 | 28.0594 | 46.7656 | 5.8001 | 52.5657 | 0 | 0 | 0 | 0 | 0 | 0 | 0 | 0 | 0 | 0 | 0 | 0 | 0 | 0 | 0 | 0 | 160.5911 | 129.8222 | 129.8222 | 30.7689 | 160.5911 | 6548.9639 |  | 2719.359 | 3625.8121 | 1924.2303 | 3207.0505 | 0 | 0 | 0 | 0 | 1905.3745 | 1905.3745 | 1747179168.9279 | 5821358789.4783 | 1000405965.0534 | 0 | 8568.9439 | 32.0339 | 0 | 3059.4215 | 422 | 6080 | 9223.8464 | 1520 | 380 | 0.31087
342 | 1030.1083 | 801.8 | 1000 | 4000 | 2 | 11 | 68.8% | 100 | 77.359 | 123.8612 | 148.2512 | 1.1969 | 92.592 | 100 | 79.6076 | 73.6512 | 98.2015 | 5.9564 | 104.158 | 28.0274 | 23.2306 | 38.7177 | 4.7968 | 43.5144 | 107.2354 | 51.8051 | 64.7564 | 17.3579 | 38.0724 | 38.0724 | 120.1867 | 676.0998 | 575.253 | 690.3036 | 56.9935 | 43.8533 | 43.8533 | 791.1504 | 286.0213 | 331.061 | 84.4846 | 69.2703 | 69.2703 | 15.2144 | 84.4846 | 5599.9399 |  | 1237.4094 | 1649.8792 | 963.1559 | 1605.2598 | 1550.5108 | 1938.1385 | 895.8419 | 1075.0103 | 953.0218 | 953.0218 | 1468631808.8485 | 3519484355.2088 | 1038872861.6287 | 2733010974.314 | 8760 | 0.85941 | 254.2699 | 1390.6462 | 211 | 3040 | 4611.9232 | 760 | 190 | 0.64164
238 | 618.065 | 402.8 | 1000 | 4000 | 1 | 21 | 37.52% | 100 | 81.5781 | 88.0792 | 100.0283 | 1.1357 | 92.6453 | 100 | 84.7893 | 78.4568 | 104.6091 | 6.3325 | 110.9416 | 28.0735 | 23.2767 | 38.7945 | 4.7968 | 43.5913 | 70.4898 | 22.2218 | 27.7773 | 14.062 | 34.206 | 34.206 | 76.0452 | 121.4071 | 63.7417 | 76.49 | 16.8771 | 40.7883 | 40.7883 | 134.1554 | 102.8917 | 113.0245 | 128.5564 | 105.4699 | 105.4699 | 23.0865 | 128.5564 | 4674.0893 |  | 743.9198 | 991.8931 | 484.8211 | 808.0351 | 776.7947 | 970.9934 | 1713.6395 | 2056.3674 | 954.9141 | 954.9141 | 832644565.2043 | 1768082187.9248 | 685759351.0312 | 5473513895.8397 | 8760 | 9.9566e-06 | 509.2367 | 834.3877 | 106 | 3040 | 4611.9232 | 760 | 190 | 0.42389
155 | 618.065 | 1200.8 | 1000 | 4000 | 1 | 23 | 78.69% | 100 | 76.3299 | 106.587 | 129.4721 | 1.2147 | 92.7186 | 100 | 72.8841 | 67.4292 | 89.9055 | 5.455 | 95.3605 | 28.6772 | 23.7679 | 39.6132 | 4.9093 | 44.5225 | 110.5936 | 48.009 | 60.0113 | 19.0078 | 43.5768 | 43.5768 | 122.5959 | 457.2646 | 364.9619 | 437.9542 | 42.7469 | 49.5558 | 49.5558 | 530.2569 | 338.406 | 390.4874 | 107.9499 | 88.2956 | 88.2956 | 19.6542 | 107.9499 | 5784.4732 |  | 742.2114 | 989.6153 | 1441.9965 | 2403.3275 | 775.0108 | 968.7636 | 1872.5332 | 2247.0398 | 952.7212 | 952.7212 | 963860414.5552 | 5150107206.3344 | 779635359.0104 | 1866397020.1 | 8760 | 2.5672 | 173.6431 | 834.3877 | 316 | 3040 | 4611.9232 | 760 | 190 | 0.48307
327 | 206.0217 | 1801.2 | 1000 | 4000 | 2 | 11 | 83.45% | 100 | 74.3657 | 105.8029 | 131.9559 | 1.2472 | 92.7478 | 100 | 73.5457 | 68.041 | 90.7214 | 5.5047 | 96.226 | 36.7731 | 30.4776 | 50.7961 | 6.2954 | 57.0915 | 169.3053 | 100.6671 | 125.8339 | 24.2603 | 44.3778 | 44.3778 | 194.4721 | 945.8321 | 816.7337 | 980.0804 | 78.0161 | 51.0823 | 51.0823 | 1109.1788 | 413.3566 | 481.9513 | 85.5117 | 69.5499 | 69.5499 | 15.9617 | 85.5117 | 5808.4715 |  | 247.394 | 329.8587 | 2162.9093 | 3604.8489 | 1549.9605 | 1937.4506 | 895.524 | 1074.6288 | 952.6836 | 952.6836 | 320651001.1977 | 6024196115.5264 | 965689626.2656 | 1449463257.0103 | 8760 | 13.0503 | 134.853 | 278.1292 | 474 | 3040 | 4611.9232 | 760 | 190 | 0.59773
255 | 412.0433 | 201.4 | 1000 | 4000 | 1 | 21 | 21.46% | 100 | 84.0918 | 86.1973 | 95.0735 | 1.103 | 92.7511 | 100 | 89.0952 | 82.4498 | 109.9331 | 6.6454 | 116.5785 | 28.1064 | 23.3096 | 38.8494 | 4.7968 | 43.6462 | 70.0446 | 22.0827 | 27.6034 | 13.9748 | 33.987 | 33.987 | 75.5653 | 96.0098 | 40.7076 | 48.8491 | 15.0006 | 40.3016 | 40.3016 | 104.1513 | 86.5679 | 93.7564 | 187.5945 | 153.5688 | 153.5688 | 34.0257 | 187.5945 | 4189.6222 |  | 496.6479 | 662.1972 | 242.7534 | 404.5889 | 777.8933 | 972.3666 | 1716.063 | 2059.2756 | 956.2646 | 956.2646 | 529796479.7688 | 884041093.9624 | 466185006.203 | 6879977420.0658 | 8760 | 1.0707e-17 | 640.0892 | 556.2585 | 53 | 3040 | 4611.9232 | 760 | 190 | 0.28802
168 | 412.0433 | 1402.2 | 1000 | 4000 | 1 | 23 | 80.49% | 100 | 75.718 | 100.0334 | 122.5894 | 1.2255 | 92.7913 | 100 | 71.4024 | 66.0584 | 88.0778 | 5.344 | 93.4218 | 31.1006 | 25.7765 | 42.9609 | 5.3241 | 48.285 | 119.7209 | 54.8282 | 68.5352 | 20.0885 | 44.8042 | 44.8042 | 133.4279 | 448.3907 | 355.0663 | 426.0795 | 42.3988 | 50.9256 | 50.9256 | 519.404 | 335.7039 | 387.0693 | 98.0672 | 80.0438 | 80.0438 | 18.0234 | 98.0672 | 5778.9757 |  | 494.8121 | 659.7495 | 1683.8656 | 2806.4427 | 775.0179 | 968.7724 | 1872.5502 | 2247.0602 | 952.7299 | 952.7299 | 658922814.9381 | 5545313279.7206 | 846663858.194 | 1709100047.1473 | 8760 | 4.9556 | 159.0087 | 556.2585 | 369 | 3040 | 4611.9232 | 760 | 190 | 0.52437
1147 | 1442.1516 | 1801.2 | 3000 | 12000 | 0 | 0 | 100% | 95.1712 | 72.7085 | 72.8831 | 93.0737 | 1.277 | 92.8507 | 97.137 | 105.8398 | 97.9133 | 130.551 | 7.9265 | 138.4776 | 36.7563 | 30.4603 | 50.7672 | 6.2959 | 57.0632 | 0 | 0 | 0 | 0 | 0 | 0 | 0 | 0 | 0 | 0 | 0 | 0 | 0 | 0 | 0 | 0 | 245.8421 | 198.5057 | 198.5057 | 47.3364 | 245.8421 | 6753.4967 |  | 1730.6375 | 2307.5167 | 2161.5095 | 3602.5158 | 0 | 0 | 0 | 0 | 2861.3496 | 2861.3496 | 1516106589.6754 | 6023769802.8785 | 969326608.7068 | 0 | 8509.203 | 25.1783 | 0 | 1946.9046 | 474 | 9120 | 13835.7696 | 2280 | 570 | 0.20173
424 | 206.0217 | 1200.8 | 1000 | 4000 | 3 | 4 | 72.35% | 100 | 75.96 | 73.0298 | 89.2853 | 1.2226 | 92.8678 | 100 | 65.94 | 61.0088 | 81.3451 | 4.9312 | 86.2763 | 28.6982 | 23.7889 | 39.6482 | 4.9093 | 44.5575 | 158.5056 | 88.2496 | 110.312 | 23.7503 | 46.5057 | 46.5057 | 180.568 | 459.6309 | 360.8687 | 433.0425 | 43.2361 | 55.526 | 55.526 | 531.8046 | 158.5056 | 180.568 | 101.6929 | 83.3113 | 83.3113 | 18.3816 | 101.6929 | 5297.4868 |  | 247.6223 | 330.1631 | 1443.2701 | 2405.4502 | 2327.0861 | 2908.8576 | 325.9456 | 391.1347 | 953.5627 | 953.5627 | 357691776.6436 | 5150117462.6434 | 829655371.1951 | 2422535458.0826 | 8760.0001 | 0.43238 | 225.3843 | 278.1292 | 316 | 3040 | 4611.9232 | 760 | 190 | 0.51388
305 | 824.0866 | 1402.2 | 1000 | 4000 | 2 | 11 | 85.73% | 100 | 75.2271 | 116.0157 | 143.2419 | 1.2347 | 92.8812 | 100 | 80.2831 | 74.2719 | 99.0292 | 6.0112 | 105.0404 | 31.0889 | 25.7648 | 42.9413 | 5.3241 | 48.2654 | 182.9514 | 113.6491 | 142.0613 | 25.1214 | 44.1809 | 44.1809 | 211.3636 | 1300.2369 | 1146.3028 | 1375.5634 | 103.299 | 50.635 | 50.635 | 1529.4974 | 534.0982 | 625.6343 | 103.1802 | 84.0673 | 84.0673 | 19.1128 | 103.1802 | 6069.0539 |  | 989.1729 | 1318.8972 | 1683.0977 | 2805.1628 | 1549.3289 | 1936.6611 | 895.1591 | 1074.1909 | 952.2954 | 952.2954 | 1162996092.5666 | 5545302933.1375 | 801263456.6415 | 1250437517.6543 | 8760 | 8.8728 | 116.3364 | 1112.5169 | 369 | 3040 | 4611.9232 | 760 | 190 | 0.4964
221 | 618.065 | 600.4 | 1000 | 4000 | 1 | 22 | 48.29% | 100 | 80.1892 | 94.4811 | 109.4947 | 1.1589 | 92.9317 | 100 | 77.8317 | 72.0147 | 96.0196 | 5.817 | 101.8366 | 28.0557 | 23.2589 | 38.7649 | 4.7968 | 43.5617 | 72.5179 | 23.0786 | 28.8482 | 14.3794 | 35.0599 | 35.0599 | 78.2875 | 163.732 | 101.8994 | 122.2792 | 20.082 | 41.7506 | 41.7506 | 184.1118 | 131.5388 | 146.7621 | 126.6774 | 103.9088 | 103.9088 | 22.7686 | 126.6774 | 4989.7144 |  | 743.3517 | 991.1356 | 722.1059 | 1203.5099 | 776.2015 | 970.2519 | 1793.8704 | 2152.6445 | 954.1849 | 954.1849 | 903840971.5997 | 2635443261.2464 | 690992003.8814 | 4529723763.2725 | 8760 | 0.0011592 | 421.4298 | 834.3877 | 158 | 3040 | 4611.9232 | 760 | 190 | 0.42721
474 | 206.0217 | 801.8 | 1000 | 4000 | 3 | 4 | 51% | 100 | 79.315 | 76.1534 | 89.271 | 1.1723 | 92.9772 | 100 | 65.3657 | 60.4822 | 80.6429 | 4.8835 | 85.5264 | 28.0648 | 23.268 | 38.78 | 4.7968 | 43.5768 | 107.233 | 49.435 | 61.7937 | 18.0113 | 39.7867 | 39.7867 | 119.5917 | 402.7333 | 317.4154 | 380.8985 | 37.8535 | 47.4644 | 47.4644 | 466.2164 | 107.233 | 119.5917 | 143.7582 | 117.9007 | 117.9007 | 25.8575 | 143.7582 | 4822.9454 |  | 247.8807 | 330.5075 | 964.7079 | 1607.8465 | 2329.5138 | 2911.8923 | 326.2856 | 391.5427 | 954.5575 | 954.5575 | 360398773.0888 | 3519484355.2088 | 587622152.1221 | 4292494719.5803 | 8760 | 0.0031762 | 399.3588 | 278.1292 | 211 | 3040 | 4611.9232 | 760 | 190 | 0.36368
507 | 206.0217 | 402.8 | 1000 | 4000 | 3 | 4 | 27.65% | 100 | 82.5454 | 79.4946 | 89.5513 | 1.1265 | 92.988 | 100 | 69.4484 | 64.266 | 85.688 | 5.1824 | 90.8704 | 28.0948 | 23.298 | 38.83 | 4.7968 | 43.6267 | 85.0457 | 33.6771 | 42.0963 | 15.4157 | 35.9529 | 35.9529 | 93.465 | 253.4772 | 183.464 | 220.1568 | 26.3778 | 43.6355 | 43.6355 | 290.17 | 85.0457 | 93.465 | 267.3509 | 218.7925 | 218.7925 | 48.5584 | 267.3509 | 4348.4672 |  | 248.1997 | 330.9329 | 485.2637 | 808.7729 | 2332.5121 | 2915.6401 | 326.7056 | 392.0467 | 955.7861 | 955.7861 | 339694822.7151 | 1768082187.9248 | 314662367.8846 | 6337560621.4754 | 8760 | 0.0017176 | 589.6246 | 278.1292 | 106 | 3040 | 4611.9232 | 760 | 190 | 0.19496
1174 | 1442.1516 | 600.4 | 3000 | 12000 | 0 | 0 | 100% | 46.5068 | 78.8294 | 82.1366 | 96.8913 | 1.1796 | 92.99 | 70.0757 | 63.7916 | 59.0258 | 78.7011 | 4.7658 | 83.4669 | 28.0745 | 23.2763 | 38.7938 | 4.7983 | 43.5921 | 0 | 0 | 0 | 0 | 0 | 0 | 0 | 0 | 0 | 0 | 0 | 0 | 0 | 0 | 0 | 0 | 275.0637 | 222.787 | 222.787 | 52.2767 | 275.0637 | 5326.6078 |  | 1735.2365 | 2313.6487 | 722.4178 | 1204.0297 | 0 | 0 | 0 | 0 | 2868.9534 | 2868.9534 | 2525480997.5115 | 2634709255.6502 | 978442087.2661 | 0 | 6138.6323 | 0.015285 | 0 | 1946.9046 | 158 | 9120 | 13835.7696 | 2280 | 570 | 0.20119
130 | 2678.2815 | 201.4 | 1000 | 4000 | 0 | 0 | 100% | 50.1826 | 73.8115 | 73.7916 | 92.9688 | 1.2599 | 92.9939 | 62.9382 | 89.0287 | 82.3838 | 109.845 | 6.6449 | 116.4899 | 28.0895 | 23.2927 | 38.8212 | 4.7968 | 43.618 | 0 | 0 | 0 | 0 | 0 | 0 | 0 | 0 | 0 | 0 | 0 | 0 | 0 | 0 | 0 | 0 | 65.4683 | 52.981 | 52.981 | 12.4873 | 65.4683 | 4424.0204 |  | 3225.8716 | 4301.1621 | 242.5774 | 404.2957 | 0 | 0 | 0 | 0 | 955.5715 | 955.5715 | 3350295103.1632 | 884041093.9624 | 1279053735.8322 | 0 | 5513.3899 | 26.4157 | 0 | 3615.68 | 53 | 3040 | 4611.9232 | 760 | 190 | 0.78822
409 | 206.0217 | 1003.2 | 1000 | 4000 | 3 | 4 | 62.72% | 100 | 77.7405 | 74.8021 | 89.5302 | 1.1969 | 93.0472 | 100 | 64.3453 | 59.5356 | 79.3808 | 4.8098 | 84.1905 | 28.052 | 23.2552 | 38.7586 | 4.7968 | 43.5554 | 129.6848 | 65.5025 | 81.8781 | 20.5798 | 43.6025 | 43.6025 | 146.0604 | 373.2516 | 285.5373 | 342.6447 | 36.3865 | 51.3278 | 51.3278 | 430.3591 | 129.6848 | 146.0604 | 116.8653 | 95.8503 | 95.8503 | 21.015 | 116.8653 | 5062.4692 |  | 247.7438 | 330.3251 | 1206.3615 | 2010.6026 | 2328.2278 | 2910.2847 | 326.1055 | 391.3266 | 954.0305 | 954.0305 | 366442090.7081 | 4403525449.1712 | 724429941.5977 | 3265602518.523 | 8760 | 0.0077021 | 303.8203 | 278.1292 | 264 | 3040 | 4611.9232 | 760 | 190 | 0.44794
490 | 206.0217 | 600.4 | 1000 | 4000 | 3 | 4 | 39.18% | 100 | 81.0542 | 77.9662 | 89.5521 | 1.1486 | 93.0989 | 100 | 66.9011 | 61.9057 | 82.541 | 4.9954 | 87.5364 | 28.0791 | 23.2823 | 38.8039 | 4.7968 | 43.6006 | 94.0321 | 40.0233 | 50.0291 | 16.4525 | 37.5562 | 37.5562 | 104.0379 | 294.3658 | 219.6609 | 263.5931 | 29.6042 | 45.1006 | 45.1006 | 338.2979 | 94.0321 | 104.0379 | 190.0426 | 155.8809 | 155.8809 | 34.1617 | 190.0426 | 4583.4377 |  | 248.0328 | 330.7105 | 722.8314 | 1204.719 | 2330.944 | 2913.68 | 326.4859 | 391.7831 | 955.1435 | 955.1435 | 352687144.2856 | 2635443261.2464 | 444195118.7203 | 5327674475.7477 | 8760 | 0.0025252 | 495.6683 | 278.1292 | 158 | 3040 | 4611.9232 | 760 | 190 | 0.27527
292 | 1030.1083 | 1200.8 | 1000 | 4000 | 2 | 11 | 84.29% | 100 | 75.7306 | 108.8712 | 133.9067 | 1.23 | 93.1452 | 100 | 83.3928 | 77.1487 | 102.865 | 6.2441 | 109.1091 | 28.6665 | 23.7572 | 39.5953 | 4.9093 | 44.5046 | 170.4691 | 103.7532 | 129.6914 | 23.8147 | 42.9012 | 42.9012 | 196.4074 | 1028.2513 | 895.3062 | 1074.3675 | 83.4534 | 49.4916 | 49.4916 | 1207.3125 | 440.0578 | 514.1204 | 100.3959 | 81.9663 | 81.9663 | 18.4296 | 100.3959 | 6074.5516 |  | 1236.456 | 1648.608 | 1441.3401 | 2402.2336 | 1549.3162 | 1936.6452 | 895.1517 | 1074.1821 | 952.2876 | 952.2876 | 1393588790.8766 | 5150097982.0291 | 840380276.1303 | 1375932950.964 | 8760 | 6.3661 | 128.012 | 1390.6462 | 316 | 3040 | 4611.9232 | 760 | 190 | 0.5205
624 | 3090.3248 | 801.8 | 2000 | 8000 | 0 | 0 | 100% | 87.7169 | 73.7644 | 73.8958 | 93.3293 | 1.263 | 93.1633 | 93.9351 | 127.9208 | 118.3396 | 157.7861 | 9.5812 | 167.3673 | 28.0032 | 23.2061 | 38.6769 | 4.7971 | 43.474 | 0 | 0 | 0 | 0 | 0 | 0 | 0 | 0 | 0 | 0 | 0 | 0 | 0 | 0 | 0 | 0 | 82.2788 | 67.0426 | 67.0426 | 15.2362 | 82.2788 | 6575.4661 |  | 3708.0813 | 4944.1084 | 962.08 | 1603.4666 | 0 | 0 | 0 | 0 | 1905.3049 | 1905.3049 | 2673653715.7772 | 3519304658.7905 | 2035760088.2883 | 0 | 8228.7185 | 25.6683 | 0 | 4171.9385 | 211 | 6080 | 9223.8464 | 1520 | 380 | 0.62919
82 | 3296.3464 | 801.8 | 1000 | 4000 | 0 | 0 | 100% | 76.21 | 71.4107 | 71.4242 | 93.2257 | 1.3052 | 93.208 | 87.4407 | 135.4184 | 125.2817 | 167.0423 | 10.1366 | 177.1789 | 28.018 | 23.221 | 38.7016 | 4.797 | 43.4986 | 0 | 0 | 0 | 0 | 0 | 0 | 0 | 0 | 0 | 0 | 0 | 0 | 0 | 0 | 0 | 0 | 57.834 | 46.9334 | 46.9334 | 10.9006 | 57.834 | 5873.187 |  | 3957.89 | 5277.1867 | 962.7132 | 1604.522 | 0 | 0 | 0 | 0 | 952.5838 | 952.5838 | 2694249782.9815 | 3519363327.2495 | 1446196253.3095 | 0 | 7659.8094 | 34.3723 | 0 | 4450.0677 | 211 | 3040 | 4611.9232 | 760 | 190 | 0.89245
608 | 2060.2165 | 1801.2 | 2000 | 8000 | 0 | 0 | 100% | 96.5411 | 70.8216 | 71.0247 | 93.4903 | 1.3163 | 93.2229 | 97.9449 | 140.5954 | 130.0653 | 173.4204 | 10.5301 | 183.9505 | 36.7526 | 30.457 | 50.7616 | 6.2956 | 57.0573 | 0 | 0 | 0 | 0 | 0 | 0 | 0 | 0 | 0 | 0 | 0 | 0 | 0 | 0 | 0 | 0 | 171.3457 | 138.3488 | 138.3488 | 32.9969 | 171.3457 | 6538.9493 |  | 2472.179 | 3296.2386 | 2161.3693 | 3602.2822 | 0 | 0 | 0 | 0 | 1905.401 | 1905.401 | 1624682292.7952 | 6024022979.1335 | 931264090.3356 | 0 | 8579.9694 | 33.7919 | 0 | 2781.2923 | 474 | 6080 | 9223.8464 | 1520 | 380 | 0.28957
239 | 824.0866 | 402.8 | 1000 | 4000 | 1 | 21 | 42.93% | 100 | 81.4124 | 90.952 | 104.2396 | 1.1461 | 93.3062 | 100 | 88.0724 | 81.491 | 108.6546 | 6.5814 | 115.236 | 28.0595 | 23.2627 | 38.7712 | 4.7968 | 43.568 | 70.4104 | 22.2405 | 27.8006 | 14.0307 | 34.1393 | 34.1393 | 75.9705 | 137.1665 | 78.348 | 94.0175 | 17.991 | 40.8275 | 40.8275 | 152.8361 | 112.8916 | 124.885 | 95.9213 | 78.7329 | 78.7329 | 17.1885 | 95.9213 | 4919.0998 |  | 991.2961 | 1321.7281 | 484.5292 | 807.5487 | 776.3272 | 970.4089 | 1712.608 | 2055.1296 | 954.3394 | 954.3394 | 1068331283.7529 | 1768082187.9248 | 924268296.1147 | 4999318232.2077 | 8760 | 0.0050081 | 465.1192 | 1112.5169 | 106 | 3040 | 4611.9232 | 760 | 190 | 0.57098
358 | 1030.1083 | 600.4 | 1000 | 4000 | 2 | 11 | 58.5% | 100 | 79.0443 | 146.4791 | 173.1456 | 1.182 | 93.4343 | 100 | 82.9634 | 76.7584 | 102.3446 | 6.205 | 108.5496 | 28.0377 | 23.2409 | 38.7348 | 4.7968 | 43.5316 | 90.9854 | 38.6542 | 48.3177 | 15.7565 | 36.5746 | 36.5746 | 100.6489 | 679.9604 | 579.8305 | 695.7966 | 57.048 | 43.0819 | 43.0819 | 795.9265 | 276.0918 | 319.1647 | 82.1383 | 67.3718 | 67.3718 | 14.7665 | 82.1383 | 5360.3881 |  | 1237.9587 | 1650.6116 | 721.5459 | 1202.5765 | 1551.1991 | 1938.9988 | 896.2396 | 1075.4875 | 953.4449 | 953.4449 | 1414496946.8502 | 2635443261.2464 | 1074975258.6837 | 3635084533.0585 | 8760 | 0.36069 | 338.1957 | 1390.6462 | 158 | 3040 | 4611.9232 | 760 | 190 | 0.66367
1163 | 2472.2598 | 801.8 | 3000 | 12000 | 0 | 0 | 100% | 85.6849 | 76.4681 | 76.7924 | 93.8416 | 1.222 | 93.4452 | 93.0271 | 105.732 | 97.8132 | 130.4176 | 7.9188 | 138.3364 | 28.0071 | 23.2096 | 38.6827 | 4.7975 | 43.4802 | 0 | 0 | 0 | 0 | 0 | 0 | 0 | 0 | 0 | 0 | 0 | 0 | 0 | 0 | 0 | 0 | 124.2138 | 101.3313 | 101.3313 | 22.8826 | 124.2138 | 6789.9997 |  | 2966.6551 | 3955.5402 | 962.1416 | 1603.5694 | 0 | 0 | 0 | 0 | 2861.203 | 2861.203 | 2591251720.6436 | 3519030702.5889 | 2038890856.1619 | 0 | 8149.1733 | 14.2102 | 0 | 3337.5508 | 211 | 9120 | 13835.7696 | 2280 | 570 | 0.42079
256 | 618.065 | 201.4 | 1000 | 4000 | 1 | 21 | 26.98% | 100 | 84.006 | 87.0917 | 96.9316 | 1.113 | 93.4973 | 100 | 93.7328 | 86.7366 | 115.6489 | 6.9962 | 122.6451 | 28.0888 | 23.292 | 38.82 | 4.7968 | 43.6168 | 69.9527 | 22.0424 | 27.553 | 13.9598 | 33.9505 | 33.9505 | 75.4633 | 102.208 | 46.4202 | 55.7042 | 15.4406 | 40.3472 | 40.3472 | 111.492 | 90.4788 | 98.3907 | 122.3261 | 100.3701 | 100.3701 | 21.956 | 122.3261 | 4434.5928 |  | 744.409 | 992.5453 | 242.5699 | 404.2832 | 777.3055 | 971.6319 | 1714.7663 | 2057.7196 | 955.5421 | 955.5421 | 756028156.306 | 884041093.9624 | 722955153.4973 | 6396975596.2343 | 8760 | 6.1645e-18 | 595.1524 | 834.3877 | 53 | 3040 | 4611.9232 | 760 | 190 | 0.44643
180 | 206.0217 | 1603.6 | 1000 | 4000 | 1 | 23 | 81.02% | 100 | 75.6122 | 93.2884 | 115.3714 | 1.2367 | 93.5109 | 100 | 70.9943 | 65.6808 | 87.5745 | 5.3134 | 92.8879 | 33.8799 | 28.0801 | 46.8001 | 5.7999 | 52.6 | 125.7276 | 60.1731 | 75.2164 | 20.6985 | 44.8559 | 44.8559 | 140.7708 | 404.2807 | 313.9638 | 376.7565 | 39.2831 | 51.0338 | 51.0338 | 467.0734 | 308.7768 | 355.1983 | 87.9017 | 71.6212 | 71.6212 | 16.2805 | 87.9017 | 5773.4783 |  | 247.4083 | 329.8778 | 1925.7392 | 3209.5654 | 775.025 | 968.7812 | 1872.5673 | 2247.0807 | 952.7386 | 952.7386 | 332143616.3185 | 5821604722.8336 | 943338216.1263 | 1662913537.5974 | 8760.0001 | 8.0549 | 154.7117 | 278.1292 | 422 | 3040 | 4611.9232 | 760 | 190 | 0.58395
141 | 824.0866 | 1003.2 | 1000 | 4000 | 1 | 23 | 74.45% | 100 | 77.6522 | 110.8829 | 133.5632 | 1.2045 | 93.5354 | 100 | 74.5339 | 68.9554 | 91.9405 | 5.5785 | 97.519 | 28.0197 | 23.2229 | 38.7048 | 4.7968 | 43.5016 | 96.2557 | 39.1281 | 48.9102 | 17.0111 | 40.1165 | 40.1165 | 106.0377 | 404.1129 | 320.1484 | 384.1781 | 38.1445 | 45.8199 | 45.8199 | 468.1426 | 298.5618 | 343.9923 | 99.8147 | 81.8125 | 81.8125 | 18.0022 | 99.8147 | 5794.4907 |  | 989.5989 | 1319.4652 | 1204.686 | 2007.81 | 774.998 | 968.7476 | 1872.5022 | 2247.0027 | 952.7055 | 952.7055 | 1254148235.3092 | 4403525449.1712 | 864231662.5513 | 2238094652.9683 | 8760 | 1.2641 | 208.2246 | 1112.5169 | 264 | 3040 | 4611.9232 | 760 | 190 | 0.53451
657 | 3090.3248 | 402.8 | 2000 | 8000 | 0 | 0 | 100% | 74.9886 | 75.6744 | 75.668 | 93.5576 | 1.2364 | 93.5655 | 84.871 | 107.2027 | 99.1785 | 132.238 | 8.0242 | 140.2622 | 28.0179 | 23.2211 | 38.7018 | 4.7968 | 43.4986 | 0 | 0 | 0 | 0 | 0 | 0 | 0 | 0 | 0 | 0 | 0 | 0 | 0 | 0 | 0 | 0 | 68.987 | 56.1745 | 56.1745 | 12.8126 | 68.987 | 6101.0209 |  | 3710.7057 | 4947.6076 | 483.6619 | 806.1031 | 0 | 0 | 0 | 0 | 1906.6534 | 1906.6534 | 3195224206.308 | 1768082187.9248 | 2471390172.0415 | 0 | 7434.6966 | 19.7732 | 0 | 4171.9385 | 106 | 6080 | 9223.8464 | 1520 | 380 | 0.7627
667 | 1442.1516 | 201.4 | 2000 | 8000 | 0 | 0 | 100% | 32.6142 | 79.8476 | 84.0819 | 98.5415 | 1.172 | 93.5791 | 50.3225 | 56.5144 | 52.3072 | 69.7429 | 4.2071 | 73.9501 | 28.1551 | 23.3583 | 38.9305 | 4.7968 | 43.7273 | 0 | 0 | 0 | 0 | 0 | 0 | 0 | 0 | 0 | 0 | 0 | 0 | 0 | 0 | 0 | 0 | 279.3222 | 224.9894 | 224.9894 | 54.3327 | 279.3222 | 3903.0772 |  | 1741.8962 | 2322.5282 | 243.2601 | 405.4334 | 0 | 0 | 0 | 0 | 1917.921 | 1917.921 | 2866265316.7084 | 884041093.9624 | 657944952.1907 | 0 | 4408.2514 | 0.22996 | 0 | 1946.9046 | 53 | 6080 | 9223.8464 | 1520 | 380 | 0.20273
525 | 206.0217 | 201.4 | 1000 | 4000 | 3 | 4 | 16.16% | 100 | 84.8255 | 81.9439 | 90.4209 | 1.1034 | 93.6005 | 100 | 78.59 | 72.7296 | 96.9728 | 5.8604 | 102.8332 | 28.1127 | 23.3159 | 38.8599 | 4.7968 | 43.6567 | 79.3897 | 29.0047 | 36.2558 | 14.6957 | 35.6894 | 35.6894 | 86.6409 | 243.687 | 175.935 | 211.122 | 25.4863 | 42.2657 | 42.2657 | 278.874 | 79.3897 | 86.6409 | 371.9246 | 304.4053 | 304.4053 | 67.5194 | 371.9246 | 4109.0001 |  | 248.391 | 331.188 | 242.8189 | 404.6982 | 2334.31 | 2917.8875 | 326.9574 | 392.3489 | 956.5228 | 956.5228 | 299599726.1687 | 884041093.9624 | 232264525.2806 | 7344094654.0452 | 8760 | 5.8449e-05 | 683.2691 | 278.1292 | 53 | 3040 | 4611.9232 | 760 | 190 | 0.14371
317 | 618.065 | 1603.6 | 1000 | 4000 | 2 | 11 | 86.31% | 100 | 75.0859 | 106.3774 | 132.6126 | 1.2466 | 93.6039 | 100 | 77.8752 | 72.0444 | 96.0591 | 5.8309 | 101.89 | 33.8671 | 28.0673 | 46.7788 | 5.7999 | 52.5786 | 190.7825 | 120.4517 | 150.5646 | 25.949 | 44.3819 | 44.3819 | 220.8955 | 1129.5154 | 987.7747 | 1185.3296 | 91.0776 | 50.6631 | 50.6631 | 1327.0703 | 485.8129 | 568.5504 | 97.9537 | 79.7065 | 79.7065 | 18.2473 | 97.9537 | 6063.5563 |  | 741.8858 | 989.1811 | 1924.8593 | 3208.0988 | 1549.3416 | 1936.677 | 895.1664 | 1074.1997 | 952.3032 | 952.3032 | 903314122.0913 | 5821600869.8633 | 836157035.6155 | 1198927972.4299 | 8760 | 11.7469 | 111.5441 | 834.3877 | 422 | 3040 | 4611.9232 | 760 | 190 | 0.5179
1179 | 2472.2598 | 600.4 | 3000 | 12000 | 0 | 0 | 100% | 79.5205 | 77.5568 | 77.9601 | 94.1155 | 1.2072 | 93.6286 | 88.5759 | 96.3407 | 89.1275 | 118.8367 | 7.2131 | 126.0498 | 28.0122 | 23.2152 | 38.6921 | 4.797 | 43.4891 | 0 | 0 | 0 | 0 | 0 | 0 | 0 | 0 | 0 | 0 | 0 | 0 | 0 | 0 | 0 | 0 | 112.7849 | 92.0409 | 92.0409 | 20.744 | 112.7849 | 6550.604 |  | 2967.6879 | 3956.9172 | 720.717 | 1201.1951 | 0 | 0 | 0 | 0 | 2862.199 | 2862.199 | 2846484934.947 | 2635353589.3402 | 2277410829.0188 | 0 | 7759.2494 | 9.67 | 0 | 3337.5508 | 158 | 9120 | 13835.7696 | 2280 | 570 | 0.46927
222 | 824.0866 | 600.4 | 1000 | 4000 | 1 | 22 | 53.42% | 100 | 80.1596 | 99.7481 | 116.543 | 1.1684 | 93.6564 | 100 | 81.344 | 75.2615 | 100.3487 | 6.0824 | 106.4311 | 28.0435 | 23.2467 | 38.7445 | 4.7968 | 43.5413 | 73.1934 | 23.7298 | 29.6622 | 14.3473 | 35.1163 | 35.1163 | 79.1258 | 194.032 | 130.2709 | 156.3251 | 22.2019 | 41.5592 | 41.5592 | 220.0862 | 151.3831 | 170.3355 | 99.2172 | 81.4158 | 81.4158 | 17.8014 | 99.2172 | 5234.7447 |  | 990.6145 | 1320.8193 | 721.7263 | 1202.8771 | 775.7934 | 969.7418 | 1792.9273 | 2151.5127 | 953.6832 | 953.6832 | 1153969677.3371 | 2635443261.2464 | 890335990.9632 | 4080251070.4532 | 8760 | 0.037189 | 379.6124 | 1112.5169 | 158 | 3040 | 4611.9232 | 760 | 190 | 0.54986
343 | 1236.1299 | 801.8 | 1000 | 4000 | 2 | 11 | 72.88% | 100 | 77.8677 | 120.5041 | 144.994 | 1.2032 | 93.6926 | 100 | 82.6563 | 76.4694 | 101.9592 | 6.1869 | 108.1461 | 28.0178 | 23.221 | 38.7016 | 4.7968 | 43.4984 | 115.3454 | 59.2769 | 74.0961 | 18.0037 | 38.0648 | 38.0648 | 130.1646 | 725.2212 | 621.0281 | 745.2337 | 60.5251 | 43.668 | 43.668 | 849.4269 | 307.0206 | 356.2184 | 74.7705 | 61.2721 | 61.2721 | 13.4984 | 74.7705 | 5844.999 |  | 1484.276 | 1979.0347 | 962.7568 | 1604.5947 | 1549.8684 | 1937.3355 | 895.4708 | 1074.5649 | 952.627 | 952.627 | 1692996910.0772 | 3519484355.2088 | 1171538858.6004 | 2375979876.1135 | 8760 | 2.1617 | 221.0529 | 1668.7754 | 211 | 3040 | 4611.9232 | 760 | 190 | 0.72317
410 | 412.0433 | 1003.2 | 1000 | 4000 | 3 | 4 | 66.62% | 100 | 77.6376 | 74.9162 | 90.5058 | 1.2081 | 93.7936 | 100 | 66.4976 | 61.5246 | 82.0328 | 4.973 | 87.0057 | 28.0401 | 23.2433 | 38.7389 | 4.7968 | 43.5356 | 137.0597 | 73.6398 | 92.0497 | 20.9729 | 42.447 | 42.447 | 155.4696 | 310.8694 | 229.3597 | 275.2316 | 31.6415 | 49.8682 | 49.8682 | 356.7414 | 137.0597 | 155.4696 | 117.1854 | 96.0995 | 96.0995 | 21.0859 | 117.1854 | 5307.5035 |  | 495.2348 | 660.3131 | 1205.746 | 2009.5767 | 2327.0398 | 2908.7998 | 325.9391 | 391.1269 | 953.5437 | 953.5437 | 707015806.8175 | 4403525449.1712 | 725460447.6325 | 2923998296.3789 | 8760 | 0.071414 | 272.0387 | 556.2585 | 264 | 3040 | 4611.9232 | 760 | 190 | 0.44854
475 | 412.0433 | 801.8 | 1000 | 4000 | 3 | 4 | 55.08% | 100 | 79.3744 | 76.2151 | 90.1285 | 1.1826 | 93.8646 | 100 | 68.3632 | 63.2531 | 84.3374 | 5.1102 | 89.4476 | 28.0517 | 23.2549 | 38.7582 | 4.7968 | 43.555 | 110.9351 | 53.6946 | 67.1182 | 18.0858 | 39.1546 | 39.1546 | 124.3587 | 418.0166 | 332.924 | 399.5088 | 38.7187 | 46.3739 | 46.3739 | 484.6014 | 110.9351 | 124.3587 | 138.1589 | 113.3015 | 113.3015 | 24.8575 | 138.1589 | 5067.9658 |  | 495.4817 | 660.6422 | 964.1637 | 1606.9395 | 2328.1998 | 2910.2498 | 326.1016 | 391.3219 | 954.0191 | 954.0191 | 687360844.5329 | 3519484355.2088 | 617920806.8833 | 3935233993.3749 | 8760 | 0.0080435 | 366.1205 | 556.2585 | 211 | 3040 | 4611.9232 | 760 | 190 | 0.38216
508 | 412.0433 | 402.8 | 1000 | 4000 | 3 | 4 | 32.33% | 100 | 82.6528 | 79.6106 | 90.428 | 1.1359 | 93.8835 | 100 | 78.4809 | 72.6207 | 96.8275 | 5.8602 | 102.6877 | 28.0785 | 23.2817 | 38.8028 | 4.7968 | 43.5996 | 86.61 | 35.635 | 44.5437 | 15.4446 | 35.5304 | 35.5304 | 95.5188 | 331.0521 | 255.5218 | 306.6262 | 31.8602 | 43.6701 | 43.6701 | 382.1564 | 86.61 | 95.5188 | 187.884 | 154.1232 | 154.1232 | 33.7608 | 187.884 | 4593.4525 |  | 496.0523 | 661.403 | 484.9244 | 808.2073 | 2330.881 | 2913.6012 | 326.4771 | 391.7725 | 955.1177 | 955.1177 | 599199452.3374 | 1768082187.9248 | 464529050.5612 | 5928189309.1766 | 8760 | 0.00041947 | 551.5382 | 556.2585 | 106 | 3040 | 4611.9232 | 760 | 190 | 0.28741
156 | 824.0866 | 1200.8 | 1000 | 4000 | 1 | 23 | 81.66% | 100 | 76.9462 | 109.6765 | 133.8287 | 1.2202 | 93.8908 | 100 | 77.7303 | 71.9106 | 95.8808 | 5.8198 | 101.7005 | 28.6681 | 23.7588 | 39.598 | 4.9093 | 44.5072 | 116.5263 | 54.357 | 67.9462 | 19.2961 | 42.8732 | 42.8732 | 130.1155 | 541.0906 | 443.8908 | 532.6689 | 48.5721 | 48.6277 | 48.6277 | 629.8688 | 395.5257 | 458.5248 | 105.1649 | 85.9425 | 85.9425 | 19.2224 | 105.1649 | 6029.5392 |  | 989.2317 | 1318.9756 | 1441.4376 | 2402.396 | 774.7105 | 968.3881 | 1871.8074 | 2246.1689 | 952.352 | 952.352 | 1201338704.2039 | 5150095175.3402 | 802130949.3533 | 1606435171.1026 | 8760 | 4.2362 | 149.4572 | 1112.5169 | 316 | 3040 | 4611.9232 | 760 | 190 | 0.49693
491 | 412.0433 | 600.4 | 1000 | 4000 | 3 | 4 | 43.49% | 100 | 81.0423 | 77.9623 | 90.3235 | 1.1586 | 93.8919 | 100 | 72.2561 | 66.8577 | 89.1436 | 5.3984 | 94.542 | 28.0645 | 23.2677 | 38.7795 | 4.7968 | 43.5763 | 96.13 | 42.7592 | 53.4489 | 16.4619 | 36.909 | 36.909 | 106.8198 | 342.4611 | 264.844 | 317.8128 | 32.9027 | 44.7144 | 44.7144 | 395.43 | 96.13 | 106.8198 | 164.3464 | 134.8027 | 134.8027 | 29.5437 | 164.3464 | 4828.4418 |  | 495.7547 | 661.0063 | 722.3783 | 1203.9638 | 2329.4828 | 2911.8535 | 326.2813 | 391.5375 | 954.5448 | 954.5448 | 649849978.2242 | 2635443261.2464 | 524034891.6196 | 4950671868.9098 | 8760 | 0.0025561 | 460.5933 | 556.2585 | 158 | 3040 | 4611.9232 | 760 | 190 | 0.32452
425 | 412.0433 | 1200.8 | 1000 | 4000 | 3 | 4 | 75.57% | 100 | 76.1685 | 73.1757 | 90.2255 | 1.233 | 93.9156 | 100 | 68.9613 | 63.8019 | 85.0692 | 5.1594 | 90.2286 | 28.6872 | 23.7779 | 39.6299 | 4.9093 | 44.5392 | 169.2213 | 99.4735 | 124.3419 | 24.3836 | 45.3641 | 45.3641 | 194.0897 | 484.8544 | 386.7545 | 464.1054 | 44.7497 | 53.3502 | 53.3502 | 562.2053 | 169.2213 | 194.0897 | 106.7017 | 87.3454 | 87.3454 | 19.3563 | 106.7017 | 5542.533 |  | 495.0146 | 660.0194 | 1442.5996 | 2404.3327 | 2326.005 | 2907.5062 | 325.7941 | 390.953 | 953.1197 | 953.1197 | 681414114.5117 | 5150082852.1397 | 788206569.3999 | 2140296463.9486 | 8760 | 1.2598 | 199.1258 | 556.2585 | 316 | 3040 | 4611.9232 | 760 | 190 | 0.48834
169 | 618.065 | 1402.2 | 1000 | 4000 | 1 | 23 | 83.27% | 100 | 76.3787 | 105.7653 | 130.0719 | 1.2298 | 93.9318 | 100 | 75.1007 | 69.4779 | 92.6372 | 5.6228 | 98.26 | 31.0907 | 25.7666 | 42.9443 | 5.3241 | 48.2684 | 125.5442 | 61.1039 | 76.3799 | 20.3436 | 44.0967 | 44.0967 | 140.8201 | 558.6816 | 458.6434 | 550.3721 | 50.1179 | 49.9202 | 49.9202 | 650.4102 | 410.1773 | 475.6936 | 101.8144 | 83.0393 | 83.0393 | 18.775 | 101.8144 | 6024.0416 |  | 741.93 | 989.24 | 1683.2117 | 2805.3529 | 774.7169 | 968.3962 | 1871.823 | 2246.1877 | 952.3599 | 952.3599 | 936074554.5289 | 5545296543.7874 | 813473183.8543 | 1465155717.5506 | 8760 | 6.6988 | 136.313 | 834.3877 | 369 | 3040 | 4611.9232 | 760 | 190 | 0.50392
438 | 206.0217 | 1402.2 | 1000 | 4000 | 3 | 4 | 77.53% | 100 | 75.4334 | 72.5446 | 90.3586 | 1.2456 | 93.9568 | 100 | 68.4558 | 63.3343 | 84.4457 | 5.1215 | 89.5672 | 31.1116 | 25.7875 | 42.9791 | 5.3241 | 48.3033 | 180.752 | 108.5878 | 135.7347 | 25.6834 | 46.4808 | 46.4808 | 207.8989 | 500.8707 | 399.9068 | 479.8882 | 46.2134 | 54.7506 | 54.7506 | 580.8521 | 180.752 | 207.8989 | 92.6671 | 75.6804 | 75.6804 | 16.9867 | 92.6671 | 5537.0358 |  | 247.5098 | 330.013 | 1684.5713 | 2807.6189 | 2326.0281 | 2907.5351 | 325.7974 | 390.9569 | 953.1292 | 953.1292 | 344552858.6046 | 5545297131.4621 | 901456951.4102 | 1968693137.4949 | 8760.0001 | 3.5323 | 183.1604 | 278.1292 | 369 | 3040 | 4611.9232 | 760 | 190 | 0.55814
278 | 1236.1299 | 1003.2 | 1000 | 4000 | 2 | 11 | 80.94% | 100 | 76.9815 | 107.6667 | 131.5152 | 1.2215 | 94.0332 | 100 | 84.4331 | 78.111 | 104.1481 | 6.3221 | 110.4701 | 28.0091 | 23.2124 | 38.6873 | 4.7968 | 43.484 | 146.7019 | 85.321 | 106.6512 | 21.1359 | 40.2451 | 40.2451 | 168.0322 | 812.3174 | 699.089 | 838.9068 | 67.2253 | 46.0031 | 46.0031 | 952.1352 | 355.8954 | 414.4646 | 83.2295 | 68.1175 | 68.1175 | 15.112 | 83.2295 | 6084.5695 |  | 1483.7251 | 1978.3001 | 1204.1396 | 2006.8994 | 1549.2931 | 1936.6163 | 895.1384 | 1074.166 | 952.2734 | 952.2734 | 1650756710.453 | 4403525449.1712 | 1036101297.9795 | 1669616549.7279 | 8760 | 4.8311 | 155.3353 | 1668.7754 | 264 | 3040 | 4611.9232 | 760 | 190 | 0.64043
206 | 824.0866 | 801.8 | 1000 | 4000 | 1 | 23 | 64.32% | 100 | 79.2172 | 108.8749 | 129.2861 | 1.1875 | 94.0684 | 100 | 76.1659 | 70.4674 | 93.9565 | 5.6985 | 99.655 | 28.0292 | 23.2325 | 38.7208 | 4.7968 | 43.5176 | 81.2588 | 28.7667 | 35.9584 | 15.23 | 37.2621 | 37.2621 | 88.4505 | 285.6018 | 213.4621 | 256.1545 | 29.0749 | 43.0648 | 43.0648 | 328.2942 | 215.5414 | 246.0621 | 99.0802 | 81.2737 | 81.2737 | 17.8065 | 99.0802 | 5554.9308 |  | 990.007 | 1320.0094 | 963.2333 | 1605.3888 | 775.3177 | 969.1471 | 1873.2745 | 2247.9294 | 953.0984 | 953.0984 | 1229809841.9006 | 3519484355.2088 | 884820982.6372 | 3125884820.2534 | 8760 | 0.17302 | 290.8215 | 1112.5169 | 211 | 3040 | 4611.9232 | 760 | 190 | 0.5467
526 | 412.0433 | 201.4 | 1000 | 4000 | 3 | 4 | 21.46% | 100 | 84.4954 | 81.8997 | 91.2624 | 1.1143 | 94.1548 | 100 | 89.0526 | 82.4072 | 109.8763 | 6.6454 | 116.5217 | 28.0944 | 23.2976 | 38.8293 | 4.7968 | 43.6261 | 81.105 | 31.2402 | 39.0503 | 14.8693 | 34.9955 | 34.9955 | 88.9151 | 183.6674 | 120.1256 | 144.1507 | 21.1517 | 42.3901 | 42.3901 | 207.6925 | 81.105 | 88.9151 | 187.532 | 153.5063 | 153.5063 | 34.0257 | 187.532 | 4353.9627 |  | 496.3912 | 661.8549 | 242.6278 | 404.3797 | 2332.4733 | 2915.5916 | 326.7001 | 392.0402 | 955.7702 | 955.7702 | 529796479.7688 | 884041093.9624 | 466185006.203 | 6879977420.0658 | 8760 | 1.6222e-18 | 640.0892 | 556.2585 | 53 | 3040 | 4611.9232 | 760 | 190 | 0.28802
257 | 824.0866 | 201.4 | 1000 | 4000 | 1 | 21 | 32.54% | 100 | 83.8456 | 88.3294 | 99.2103 | 1.1232 | 94.1742 | 100 | 96.0108 | 88.8402 | 118.4535 | 7.1707 | 125.6242 | 28.0732 | 23.2764 | 38.794 | 4.7968 | 43.5908 | 69.9391 | 22.0375 | 27.5469 | 13.9566 | 33.945 | 33.945 | 75.4485 | 110.4922 | 54.0154 | 64.8185 | 16.0373 | 40.4395 | 40.4395 | 121.2953 | 95.7456 | 104.6237 | 90.2477 | 74.0886 | 74.0886 | 16.159 | 90.2477 | 4679.5854 |  | 991.879 | 1322.5053 | 242.4071 | 404.0118 | 776.7837 | 970.9796 | 1713.6151 | 2056.3381 | 954.9005 | 954.9005 | 983764769.2031 | 884041093.9624 | 982591482.2951 | 5909602654.5394 | 8760 | 9.0846e-18 | 549.8089 | 1112.5169 | 53 | 3040 | 4611.9232 | 760 | 190 | 0.60666
359 | 1236.1299 | 600.4 | 1000 | 4000 | 2 | 11 | 63.17% | 100 | 79.3805 | 136.1242 | 161.6452 | 1.1875 | 94.2631 | 100 | 83.7929 | 77.5233 | 103.3644 | 6.2696 | 109.634 | 28.0272 | 23.2304 | 38.7173 | 4.7968 | 43.5141 | 96.2618 | 43.4791 | 54.3489 | 16.1927 | 36.5899 | 36.5899 | 107.1315 | 667.7414 | 568.7577 | 682.5093 | 56.1893 | 42.7943 | 42.7943 | 781.4929 | 275.8696 | 319.0737 | 72.1177 | 59.1192 | 59.1192 | 12.9985 | 72.1177 | 5605.4371 |  | 1484.8769 | 1979.8358 | 721.2187 | 1202.0312 | 1550.4957 | 1938.1197 | 895.8332 | 1074.9999 | 953.0126 | 953.0126 | 1678507009.1434 | 2635443261.2464 | 1220078956.6572 | 3225970870.0342 | 8760.0001 | 1.2463 | 300.1331 | 1668.7754 | 158 | 3040 | 4611.9232 | 760 | 190 | 0.7531
832 | 412.0433 | 1200.8 | 2000 | 8000 | 2 | 6 | 76.18% | 100 | 78.737 | 96.0343 | 114.9966 | 1.1975 | 94.2839 | 100 | 69.5312 | 64.3285 | 85.7713 | 5.2027 | 90.974 | 28.6836 | 23.7743 | 39.6239 | 4.9093 | 44.5331 | 136.524 | 68.6816 | 85.852 | 21.6648 | 46.1776 | 46.1776 | 153.6944 | 602.3446 | 494.8805 | 593.8566 | 53.4577 | 54.0064 | 54.0064 | 701.3207 | 229.6881 | 263.2197 | 197.4515 | 161.6891 | 161.6891 | 35.7624 | 197.4515 | 5883.7428 |  | 494.9419 | 659.9225 | 1442.3878 | 2403.9796 | 1550.4423 | 1938.0529 | 488.6195 | 586.3434 | 1907.3514 | 1907.3514 | 676348833.24 | 5150110750.7328 | 846549892.8335 | 2086990523.1937 | 8760 | 0.86178 | 194.1664 | 556.2585 | 316 | 6080 | 9223.8464 | 1520 | 380 | 0.26346
328 | 412.0433 | 1801.2 | 1000 | 4000 | 2 | 11 | 86.1% | 100 | 75.2623 | 104.0588 | 130.5416 | 1.2545 | 94.4165 | 100 | 76.6172 | 70.8806 | 94.5075 | 5.7366 | 100.2441 | 36.7613 | 30.4659 | 50.7764 | 6.2954 | 57.0719 | 188.9024 | 119.317 | 149.1463 | 25.8056 | 43.7798 | 43.7798 | 218.7317 | 1053.4247 | 917.042 | 1100.4504 | 85.5783 | 50.8044 | 50.8044 | 1236.8331 | 460.6094 | 538.7064 | 90.7406 | 73.7564 | 73.7564 | 16.9843 | 90.7406 | 6053.5384 |  | 494.598 | 659.4639 | 2162.0782 | 3603.4636 | 1549.3649 | 1936.7061 | 895.1799 | 1074.2158 | 952.3175 | 952.3175 | 613996318.6147 | 6024232688.7016 | 903709783.9306 | 1218061208.7531 | 8760 | 14.845 | 113.3242 | 556.2585 | 474 | 3040 | 4611.9232 | 760 | 190 | 0.55953
1112 | 2266.2382 | 1200.8 | 3000 | 12000 | 0 | 0 | 100% | 94.0411 | 75.777 | 76.0189 | 94.7359 | 1.2462 | 94.4344 | 96.9486 | 123.5236 | 114.2696 | 152.3594 | 9.254 | 161.6134 | 28.6566 | 23.7466 | 39.5776 | 4.91 | 44.4876 | 0 | 0 | 0 | 0 | 0 | 0 | 0 | 0 | 0 | 0 | 0 | 0 | 0 | 0 | 0 | 0 | 188.4425 | 153.2895 | 153.2895 | 35.153 | 188.4425 | 7019.4046 |  | 2718.5955 | 3624.794 | 1440.4882 | 2400.8137 | 0 | 0 | 0 | 0 | 2860.3209 | 2860.3209 | 2033015067.009 | 5149378984.1014 | 1310305139.5347 | 0 | 8492.6992 | 21.3616 | 0 | 3059.4215 | 316 | 9120 | 13835.7696 | 2280 | 570 | 0.27178
1125 | 2060.2165 | 1402.2 | 3000 | 12000 | 0 | 0 | 100% | 95.4909 | 75.2495 | 75.5062 | 94.8975 | 1.2568 | 94.5748 | 97.5126 | 123.9601 | 114.6735 | 152.898 | 9.2866 | 162.1846 | 31.0769 | 25.7522 | 42.9204 | 5.3247 | 48.2451 | 0 | 0 | 0 | 0 | 0 | 0 | 0 | 0 | 0 | 0 | 0 | 0 | 0 | 0 | 0 | 0 | 211.5576 | 171.6471 | 171.6471 | 39.9106 | 211.5576 | 7013.9104 |  | 2471.468 | 3295.2907 | 1682.1011 | 2803.5018 | 0 | 0 | 0 | 0 | 2860.3412 | 2860.3412 | 1843042356.9311 | 5544744221.689 | 1154317975.1772 | 0 | 8542.1046 | 23.5388 | 0 | 2781.2923 | 369 | 9120 | 13835.7696 | 2280 | 570 | 0.23973
181 | 412.0433 | 1603.6 | 1000 | 4000 | 1 | 23 | 83.83% | 100 | 76.2957 | 99.4039 | 123.3088 | 1.2405 | 94.6435 | 100 | 73.9837 | 68.4446 | 91.2595 | 5.5392 | 96.7986 | 33.8691 | 28.0692 | 46.7821 | 5.7999 | 52.5819 | 131.7449 | 66.2839 | 82.8549 | 20.9864 | 44.4745 | 44.4745 | 148.3159 | 515.7643 | 418.4828 | 502.1793 | 47.1238 | 50.1578 | 50.1578 | 599.4609 | 384.1005 | 444.7826 | 93.045 | 75.7695 | 75.7695 | 17.2755 | 93.045 | 6018.544 |  | 494.6241 | 659.4988 | 1924.9899 | 3208.3166 | 774.7234 | 968.4043 | 1871.8387 | 2246.2064 | 952.3679 | 952.3679 | 635727900.7293 | 5821584893.2321 | 886052315.057 | 1416634890.9816 | 8760 | 9.7246 | 131.7988 | 556.2585 | 422 | 3040 | 4611.9232 | 760 | 190 | 0.54865
411 | 618.065 | 1003.2 | 1000 | 4000 | 3 | 4 | 70.62% | 100 | 77.6856 | 74.7996 | 91.1467 | 1.2185 | 94.6634 | 100 | 70.1643 | 64.9149 | 86.5532 | 5.2495 | 91.8026 | 28.0293 | 23.2326 | 38.7209 | 4.7968 | 43.5177 | 146.0039 | 82.8695 | 103.5869 | 21.5323 | 41.6021 | 41.6021 | 166.7212 | 356.4912 | 272.3605 | 326.8327 | 34.7073 | 49.4234 | 49.4234 | 410.9633 | 146.0039 | 166.7212 | 109.8265 | 90.0626 | 90.0626 | 19.7639 | 109.8265 | 5552.5501 |  | 742.5084 | 990.0113 | 1205.188 | 2008.6467 | 2325.9629 | 2907.4537 | 325.7883 | 390.9459 | 953.1025 | 953.1025 | 1001997425.7696 | 4403525449.1712 | 781000761.9513 | 2573476363.1079 | 8760 | 0.39416 | 239.4273 | 834.3877 | 264 | 3040 | 4611.9232 | 760 | 190 | 0.48288
137 | 1030.1083 | 1003.2 | 1000 | 4000 | 1 | 23 | 77.88% | 100 | 78.2324 | 114.112 | 138.0984 | 1.2102 | 94.6769 | 100 | 79.4267 | 73.4799 | 97.9732 | 5.9468 | 103.92 | 28.0107 | 23.2139 | 38.6899 | 4.7968 | 43.4866 | 101.4087 | 44.153 | 55.1913 | 17.2902 | 39.9655 | 39.9655 | 112.447 | 476.0645 | 387.8428 | 465.4114 | 43.1836 | 45.038 | 45.038 | 553.6331 | 347.6111 | 402.3693 | 90.5734 | 74.1872 | 74.1872 | 16.3862 | 90.5734 | 6039.5571 |  | 1236.5209 | 1648.6946 | 1204.2208 | 2007.0346 | 774.6987 | 968.3734 | 1871.7791 | 2246.1349 | 952.3376 | 952.3376 | 1464740946.3212 | 4403525449.1712 | 954191462.8326 | 1937542141.6751 | 8760 | 2.7753 | 180.2622 | 1390.6462 | 264 | 3040 | 4611.9232 | 760 | 190 | 0.58995
142 | 1030.1083 | 1003.2 | 1000 | 4000 | 1 | 23 | 77.88% | 100 | 78.2324 | 114.112 | 138.0984 | 1.2102 | 94.6769 | 100 | 79.4267 | 73.4799 | 97.9732 | 5.9468 | 103.92 | 28.0107 | 23.2139 | 38.6899 | 4.7968 | 43.4866 | 101.4087 | 44.153 | 55.1913 | 17.2902 | 39.9655 | 39.9655 | 112.447 | 476.0645 | 387.8428 | 465.4114 | 43.1836 | 45.038 | 45.038 | 553.6331 | 347.6111 | 402.3693 | 90.5734 | 74.1872 | 74.1872 | 16.3862 | 90.5734 | 6039.5571 |  | 1236.5209 | 1648.6946 | 1204.2208 | 2007.0346 | 774.6987 | 968.3734 | 1871.7791 | 2246.1349 | 952.3376 | 952.3376 | 1464740946.3212 | 4403525449.1712 | 954191462.8326 | 1937542141.6751 | 8760 | 2.7753 | 180.2622 | 1390.6462 | 264 | 3040 | 4611.9232 | 760 | 190 | 0.58995
375 | 1030.1083 | 402.8 | 1000 | 4000 | 2 | 11 | 48.35% | 100 | 80.8227 | 179.3994 | 210.2856 | 1.1722 | 94.7375 | 100 | 87.7652 | 81.204 | 108.2719 | 6.5612 | 114.8331 | 28.0488 | 23.252 | 38.7534 | 4.7968 | 43.5502 | 81.6368 | 30.8663 | 38.5828 | 14.8694 | 35.9012 | 35.9012 | 89.3534 | 747.081 | 642.9774 | 771.5729 | 61.7703 | 42.3333 | 42.3333 | 875.6765 | 290.7764 | 336.4835 | 78.5947 | 64.4844 | 64.4844 | 14.1104 | 78.5947 | 5125.3672 |  | 1238.5507 | 1651.4009 | 484.3066 | 807.1777 | 1551.9409 | 1939.9261 | 896.6682 | 1076.0018 | 953.9008 | 953.9008 | 1342330868.1563 | 1768082187.9248 | 1124653420.4563 | 4524933523.4626 | 8760 | 0.1602 | 420.9841 | 1390.6462 | 106 | 3040 | 4611.9232 | 760 | 190 | 0.6943
674 | 2884.3031 | 201.4 | 2000 | 8000 | 0 | 0 | 100% | 65.1484 | 77.8004 | 77.7686 | 94.7045 | 1.2178 | 94.7432 | 75.8246 | 94.3344 | 87.279 | 116.3721 | 7.0554 | 123.4275 | 28.0378 | 23.241 | 38.735 | 4.7968 | 43.5318 | 0 | 0 | 0 | 0 | 0 | 0 | 0 | 0 | 0 | 0 | 0 | 0 | 0 | 0 | 0 | 0 | 72.5659 | 59.0162 | 59.0162 | 13.5496 | 72.5659 | 5616.6325 |  | 3466.3018 | 4621.7357 | 242.0388 | 403.3979 | 0 | 0 | 0 | 0 | 1908.292 | 1908.292 | 3395836079.1576 | 884041093.9624 | 2362359885.8179 | 0 | 6642.2371 | 15.6443 | 0 | 3893.8092 | 53 | 6080 | 9223.8464 | 1520 | 380 | 0.72874
1154 | 618.065 | 801.8 | 3000 | 12000 | 0 | 0 | 100% | 11.347 | 80.6981 | 87.0144 | 102.1893 | 1.1744 | 94.7715 | 57.5776 | 49.5118 | 45.8203 | 61.0937 | 3.6915 | 64.7852 | 28.1897 | 23.3803 | 38.9672 | 4.8093 | 43.7766 | 0 | 0 | 0 | 0 | 0 | 0 | 0 | 0 | 0 | 0 | 0 | 0 | 0 | 0 | 0 | 0 | 2574.1378 | 2073.8725 | 2073.8725 | 500.2653 | 2574.1378 | 4587.2985 |  | 745.2852 | 993.7136 | 966.8396 | 1611.3993 | 0 | 0 | 0 | 0 | 2875.1737 | 2875.1737 | 1428754301.8923 | 3510468187.9376 | 104572274.4661 | 0 | 5043.7948 | 0.029222 | 0 | 834.3877 | 211 | 9120 | 13835.7696 | 2280 | 570 | 0.021481
1195 | 2266.2382 | 402.8 | 3000 | 12000 | 0 | 0 | 100% | 67.4886 | 79.8588 | 80.5651 | 95.611 | 1.1868 | 94.7728 | 79.7257 | 83.2556 | 77.0267 | 102.7022 | 6.2289 | 108.9311 | 28.0295 | 23.2327 | 38.7211 | 4.7968 | 43.5179 | 0 | 0 | 0 | 0 | 0 | 0 | 0 | 0 | 0 | 0 | 0 | 0 | 0 | 0 | 0 | 0 | 119.2642 | 97.1925 | 97.1925 | 22.0717 | 119.2642 | 6070.9102 |  | 2722.5383 | 3630.0511 | 483.9026 | 806.5043 | 0 | 0 | 0 | 0 | 2864.4693 | 2864.4693 | 3026028039.64 | 1768079546.355 | 2189866741.8852 | 0 | 6983.9743 | 3.1936 | 0 | 3059.4215 | 106 | 9120 | 13835.7696 | 2280 | 570 | 0.45052
476 | 618.065 | 801.8 | 1000 | 4000 | 3 | 4 | 59.58% | 100 | 79.4805 | 76.3576 | 91.0678 | 1.1926 | 94.7923 | 100 | 72.5231 | 67.0994 | 89.4659 | 5.4237 | 94.8895 | 28.0398 | 23.2431 | 38.7384 | 4.7968 | 43.5352 | 116.6703 | 59.4647 | 74.3309 | 18.4022 | 38.8033 | 38.8033 | 131.5364 | 404.6527 | 321.6732 | 386.0078 | 37.5505 | 45.4291 | 45.4291 | 468.9874 | 116.6703 | 131.5364 | 118.8523 | 97.4895 | 97.4895 | 21.3628 | 118.8523 | 5313.0005 |  | 742.8441 | 990.4589 | 963.6729 | 1606.1214 | 2327.0145 | 2908.7682 | 325.9356 | 391.1227 | 953.5334 | 953.5334 | 969451939.9526 | 3519484355.2088 | 729983461.5497 | 3541080243.2889 | 8760 | 0.039521 | 329.4498 | 834.3877 | 211 | 3040 | 4611.9232 | 760 | 190 | 0.45122
492 | 618.065 | 600.4 | 1000 | 4000 | 3 | 4 | 48.29% | 100 | 81.1395 | 78.0928 | 91.2479 | 1.1685 | 94.8079 | 100 | 77.8183 | 72.0013 | 96.0018 | 5.817 | 101.8187 | 28.0514 | 23.2546 | 38.7577 | 4.7968 | 43.5545 | 99.853 | 46.5275 | 58.1593 | 16.6674 | 36.6582 | 36.6582 | 111.4849 | 349.0201 | 272.0454 | 326.4544 | 33.2586 | 43.7162 | 43.7162 | 403.4292 | 99.853 | 111.4849 | 126.6624 | 103.8938 | 103.8938 | 22.7686 | 126.6624 | 5073.4625 |  | 743.2136 | 990.9515 | 721.9718 | 1203.2863 | 2328.1719 | 2910.2148 | 326.0977 | 391.3172 | 954.0076 | 954.0076 | 903840971.5997 | 2635443261.2464 | 690992003.8814 | 4529723763.2725 | 8760 | 0.0011592 | 421.4298 | 834.3877 | 158 | 3040 | 4611.9232 | 760 | 190 | 0.42721
573 | 2884.3031 | 1200.8 | 2000 | 8000 | 0 | 0 | 100% | 94.9886 | 73.7676 | 73.9538 | 95.0729 | 1.2856 | 94.8335 | 97.2563 | 151.8049 | 140.4316 | 187.2421 | 11.3734 | 198.6155 | 28.6529 | 23.7433 | 39.5721 | 4.9096 | 44.4818 | 0 | 0 | 0 | 0 | 0 | 0 | 0 | 0 | 0 | 0 | 0 | 0 | 0 | 0 | 0 | 0 | 128.8801 | 104.6314 | 104.6314 | 24.2487 | 128.8801 | 6804.9538 |  | 3459.8249 | 4613.0999 | 1440.4026 | 2400.671 | 0 | 0 | 0 | 0 | 1904.7263 | 1904.7263 | 2102357064.6132 | 5149793633.5557 | 1267501119.4915 | 0 | 8519.6518 | 31.1932 | 0 | 3893.8092 | 316 | 6080 | 9223.8464 | 1520 | 380 | 0.39317
207 | 1030.1083 | 801.8 | 1000 | 4000 | 1 | 23 | 68.8% | 100 | 79.4367 | 113.2166 | 135.219 | 1.1943 | 94.8743 | 100 | 79.5825 | 73.626 | 98.168 | 5.9564 | 104.1245 | 28.0195 | 23.2227 | 38.7045 | 4.7968 | 43.5012 | 84.4001 | 31.7755 | 39.7193 | 15.4045 | 37.2201 | 37.2201 | 92.344 | 339.342 | 263.8279 | 316.5935 | 32.8573 | 42.6568 | 42.6568 | 392.1076 | 251.9334 | 289.3315 | 84.4662 | 69.2519 | 69.2519 | 15.2144 | 84.4662 | 5799.9881 |  | 1236.9874 | 1649.3166 | 962.8275 | 1604.7124 | 774.991 | 968.7388 | 1872.4853 | 2246.9824 | 952.6969 | 952.6969 | 1468631808.8485 | 3519484355.2088 | 1038872861.6287 | 2733010974.314 | 8760 | 0.85941 | 254.2699 | 1390.6462 | 211 | 3040 | 4611.9232 | 760 | 190 | 0.64164
1098 | 2472.2598 | 1003.2 | 3000 | 12000 | 0 | 0 | 100% | 90.8562 | 76.7854 | 77.0503 | 95.203 | 1.2356 | 94.8758 | 95.9279 | 118.1057 | 109.2575 | 145.6767 | 8.8482 | 154.5249 | 28.0036 | 23.2054 | 38.6757 | 4.7982 | 43.4739 | 0 | 0 | 0 | 0 | 0 | 0 | 0 | 0 | 0 | 0 | 0 | 0 | 0 | 0 | 0 | 0 | 148.813 | 121.325 | 121.325 | 27.4881 | 148.813 | 7029.4163 |  | 2965.7021 | 3954.2695 | 1203.4303 | 2005.7172 | 0 | 0 | 0 | 0 | 2860.2839 | 2860.2839 | 2318461325.0439 | 4402382404.6943 | 1682438843.0423 | 0 | 8403.2826 | 19.359 | 0 | 3337.5508 | 264 | 9120 | 13835.7696 | 2280 | 570 | 0.348
527 | 618.065 | 201.4 | 1000 | 4000 | 3 | 4 | 26.98% | 100 | 84.4366 | 81.5972 | 91.7217 | 1.1241 | 94.9134 | 100 | 93.693 | 86.6968 | 115.5958 | 6.9962 | 122.592 | 28.0781 | 23.2813 | 38.8022 | 4.7968 | 43.599 | 82.9648 | 33.2162 | 41.5203 | 15.0522 | 34.6964 | 34.6964 | 91.2689 | 228.0631 | 160.6385 | 192.7662 | 24.3449 | 43.0797 | 43.0797 | 260.1908 | 82.9648 | 91.2689 | 122.2903 | 100.3343 | 100.3343 | 21.956 | 122.2903 | 4598.9484 |  | 744.0674 | 992.0899 | 242.4586 | 404.0977 | 2330.8465 | 2913.5582 | 326.4723 | 391.7667 | 955.1036 | 955.1036 | 756028156.306 | 884041093.9624 | 722955153.4973 | 6396975596.2343 | 8760 | 2.2711e-18 | 595.1524 | 834.3877 | 53 | 3040 | 4611.9232 | 760 | 190 | 0.44643
1173 | 1236.1299 | 600.4 | 3000 | 12000 | 0 | 0 | 100% | 36.2671 | 80.9954 | 86.0628 | 100.8536 | 1.1719 | 94.9153 | 64.5837 | 57.6064 | 53.3053 | 71.0737 | 4.3011 | 75.3749 | 28.0934 | 23.2945 | 38.8241 | 4.799 | 43.6231 | 0 | 0 | 0 | 0 | 0 | 0 | 0 | 0 | 0 | 0 | 0 | 0 | 0 | 0 | 0 | 0 | 445.0678 | 359.8014 | 359.8014 | 85.2664 | 445.0678 | 5081.9353 |  | 1488.2882 | 1984.3842 | 722.8756 | 1204.7927 | 0 | 0 | 0 | 0 | 2870.7715 | 2870.7715 | 2407036693.9077 | 2634331764.8529 | 616164311.2362 | 0 | 5657.5328 | 0.024819 | 0 | 1668.7754 | 158 | 9120 | 13835.7696 | 2280 | 570 | 0.12657
509 | 618.065 | 402.8 | 1000 | 4000 | 3 | 4 | 37.52% | 100 | 82.868 | 79.7432 | 91.341 | 1.1454 | 94.9203 | 100 | 84.7571 | 78.4245 | 104.5661 | 6.3325 | 110.8986 | 28.0639 | 23.2672 | 38.7786 | 4.7968 | 43.5754 | 89.5627 | 38.2968 | 47.8711 | 15.6336 | 35.6323 | 35.6323 | 99.1369 | 401.4003 | 321.4519 | 385.7423 | 36.8711 | 43.0773 | 43.0773 | 465.6907 | 89.5627 | 99.1369 | 128.5228 | 105.4362 | 105.4362 | 23.0865 | 128.5228 | 4838.4573 |  | 743.6141 | 991.4854 | 484.6218 | 807.703 | 2329.4264 | 2911.783 | 326.2734 | 391.528 | 954.5217 | 954.5217 | 832644565.2043 | 1768082187.9248 | 685759351.0312 | 5473513895.8397 | 8760 | 9.9566e-06 | 509.2367 | 834.3877 | 106 | 3040 | 4611.9232 | 760 | 190 | 0.42389
1137 | 1854.1949 | 1603.6 | 3000 | 12000 | 0 | 0 | 100% | 96.1416 | 75.0327 | 75.2829 | 95.3909 | 1.2671 | 95.074 | 97.821 | 121.7319 | 112.6123 | 150.1497 | 9.1196 | 159.2693 | 33.853 | 28.0527 | 46.7545 | 5.8003 | 52.5548 | 0 | 0 | 0 | 0 | 0 | 0 | 0 | 0 | 0 | 0 | 0 | 0 | 0 | 0 | 0 | 0 | 229.0572 | 185.5253 | 185.5253 | 43.5319 | 229.0572 | 7008.4161 |  | 2224.3371 | 2965.7828 | 1923.7174 | 3206.1957 | 0 | 0 | 0 | 0 | 2860.3616 | 2860.3616 | 1690078426.5811 | 5821197015.663 | 1057842987.6401 | 0 | 8569.1184 | 25.7449 | 0 | 2503.1631 | 422 | 9120 | 13835.7696 | 2280 | 570 | 0.21992
1194 | 2060.2165 | 402.8 | 3000 | 12000 | 0 | 0 | 100% | 61.2557 | 80.5331 | 81.7134 | 96.4718 | 1.1806 | 95.0783 | 75.8931 | 77.3388 | 71.5551 | 95.4067 | 5.7837 | 101.1905 | 28.0404 | 23.2435 | 38.7392 | 4.7968 | 43.5361 | 0 | 0 | 0 | 0 | 0 | 0 | 0 | 0 | 0 | 0 | 0 | 0 | 0 | 0 | 0 | 0 | 138.0365 | 112.3667 | 112.3667 | 25.6697 | 138.0365 | 5826.1045 |  | 2476.1814 | 3301.5753 | 484.1267 | 806.8779 | 0 | 0 | 0 | 0 | 2865.7963 | 2865.7963 | 2964980305.3434 | 1768074848.5106 | 1915178800.8365 | 0 | 6648.234 | 1.1621 | 0 | 2781.2923 | 106 | 9120 | 13835.7696 | 2280 | 570 | 0.39385
586 | 2678.2815 | 1402.2 | 2000 | 8000 | 0 | 0 | 100% | 96.2215 | 73.3568 | 73.5568 | 95.338 | 1.2961 | 95.0788 | 97.7973 | 154.755 | 143.1607 | 190.8809 | 11.5943 | 202.4752 | 31.0738 | 25.7494 | 42.9157 | 5.3244 | 48.2401 | 0 | 0 | 0 | 0 | 0 | 0 | 0 | 0 | 0 | 0 | 0 | 0 | 0 | 0 | 0 | 0 | 145.8867 | 118.1037 | 118.1037 | 27.783 | 145.8867 | 6799.4576 |  | 3212.7171 | 4283.6228 | 1682.0009 | 2803.3349 | 0 | 0 | 0 | 0 | 1904.7396 | 1904.7396 | 1915594493.5598 | 5545034271.5469 | 1106412467.2278 | 0 | 8567.0412 | 32.8455 | 0 | 3615.68 | 369 | 6080 | 9223.8464 | 1520 | 380 | 0.34353
293 | 1236.1299 | 1200.8 | 1000 | 4000 | 2 | 11 | 86.49% | 100 | 76.931 | 106.8196 | 132.0552 | 1.2362 | 95.1055 | 100 | 89.7959 | 83.0702 | 110.7602 | 6.7257 | 117.4859 | 28.658 | 23.7488 | 39.5813 | 4.9093 | 44.4906 | 187.9209 | 120.1731 | 150.2163 | 25.1792 | 42.5686 | 42.5686 | 217.9642 | 1108.7274 | 971.5356 | 1165.8427 | 89.0586 | 48.1332 | 48.1332 | 1303.0346 | 477.3173 | 558.9863 | 95.8654 | 78.1782 | 78.1782 | 17.6873 | 95.8654 | 6319.6273 |  | 1483.2272 | 1977.6363 | 1440.835 | 2401.3917 | 1548.7732 | 1935.9665 | 894.838 | 1073.8056 | 951.9538 | 951.9538 | 1547941193.2436 | 5150102143.8909 | 878376447.7243 | 1183580215.1412 | 8760 | 8.9821 | 110.1162 | 1668.7754 | 316 | 3040 | 4611.9232 | 760 | 190 | 0.54392
426 | 618.065 | 1200.8 | 1000 | 4000 | 3 | 4 | 78.69% | 100 | 76.6018 | 73.7281 | 91.6071 | 1.2425 | 95.1776 | 100 | 72.8838 | 67.4288 | 89.9051 | 5.455 | 95.36 | 28.6771 | 23.7678 | 39.613 | 4.9093 | 44.5222 | 184.1822 | 114.3417 | 142.9271 | 25.4639 | 44.3766 | 44.3766 | 212.7676 | 439.367 | 346.5084 | 415.8101 | 41.2606 | 51.598 | 51.598 | 508.6687 | 184.1822 | 212.7676 | 107.9495 | 88.2953 | 88.2953 | 19.6542 | 107.9495 | 5787.5898 |  | 742.2076 | 989.6102 | 1441.9891 | 2403.3151 | 2325.0206 | 2906.2757 | 325.6563 | 390.7875 | 952.7163 | 952.7163 | 963860414.5552 | 5150107206.3344 | 779635359.0104 | 1866397020.1 | 8760 | 2.5672 | 173.6431 | 834.3877 | 316 | 3040 | 4611.9232 | 760 | 190 | 0.48307
641 | 3296.3464 | 600.4 | 2000 | 8000 | 0 | 0 | 100% | 83.6644 | 76.022 | 76.0697 | 95.2716 | 1.2524 | 95.2118 | 91.1075 | 122.9073 | 113.7015 | 151.602 | 9.2058 | 160.8078 | 28.0013 | 23.2045 | 38.6742 | 4.7968 | 43.471 | 0 | 0 | 0 | 0 | 0 | 0 | 0 | 0 | 0 | 0 | 0 | 0 | 0 | 0 | 0 | 0 | 70.8874 | 57.7569 | 57.7569 | 13.1305 | 70.8874 | 6580.962 |  | 3955.2569 | 5273.6758 | 720.4146 | 1200.6911 | 0 | 0 | 0 | 0 | 1905.2905 | 1905.2905 | 2967788189.633 | 2635437705.2806 | 2377793140.8689 | 0 | 7981.019 | 25.1776 | 0 | 4450.0677 | 158 | 6080 | 9223.8464 | 1520 | 380 | 0.73422
559 | 3090.3248 | 1003.2 | 2000 | 8000 | 0 | 0 | 100% | 91.9292 | 74.7209 | 74.8957 | 95.469 | 1.2747 | 95.2462 | 96.2689 | 143.1376 | 132.4135 | 176.5513 | 10.7241 | 187.2754 | 27.9983 | 23.2008 | 38.668 | 4.7975 | 43.4655 | 0 | 0 | 0 | 0 | 0 | 0 | 0 | 0 | 0 | 0 | 0 | 0 | 0 | 0 | 0 | 0 | 101.4026 | 82.5865 | 82.5865 | 18.8161 | 101.4026 | 6814.969 |  | 3706.908 | 4942.544 | 1203.359 | 2005.5983 | 0 | 0 | 0 | 0 | 1904.702 | 1904.702 | 2387904066.7892 | 4402955851.7806 | 1642293216.8174 | 0 | 8433.1531 | 29.7202 | 0 | 4171.9385 | 264 | 6080 | 9223.8464 | 1520 | 380 | 0.50832
344 | 1442.1516 | 801.8 | 1000 | 4000 | 2 | 11 | 76.19% | 100 | 78.7153 | 113.8387 | 137.7501 | 1.21 | 95.2492 | 100 | 86.2172 | 79.7615 | 106.3487 | 6.4557 | 112.8044 | 28.0089 | 23.2122 | 38.6869 | 4.7968 | 43.4837 | 124.472 | 67.6676 | 84.5845 | 18.7568 | 38.0476 | 38.0476 | 141.3889 | 718.3679 | 614.9929 | 737.9914 | 60.0286 | 43.3464 | 43.3464 | 841.3665 | 311.125 | 361.3819 | 68.6901 | 56.2397 | 56.2397 | 12.4504 | 68.6901 | 6090.0672 |  | 1730.9985 | 2307.998 | 962.3916 | 1603.986 | 1549.2804 | 1936.6005 | 895.1311 | 1074.1573 | 952.2656 | 952.2656 | 1887815133.7222 | 3519484355.2088 | 1267231541.5211 | 2085468969.5479 | 8760 | 4.2743 | 194.0248 | 1946.9046 | 211 | 3040 | 4611.9232 | 760 | 190 | 0.78214
306 | 1030.1083 | 1402.2 | 1000 | 4000 | 2 | 11 | 87.81% | 100 | 76.4258 | 103.4031 | 128.8745 | 1.2463 | 95.2519 | 100 | 86.5518 | 80.0691 | 106.7589 | 6.4827 | 113.2415 | 31.0799 | 25.7558 | 42.9263 | 5.3241 | 48.2504 | 204.901 | 134.5225 | 168.1531 | 26.8708 | 43.5077 | 43.5077 | 238.5317 | 1146.0174 | 1005.2401 | 1206.2881 | 91.9528 | 48.8245 | 48.8245 | 1347.0655 | 500.6805 | 586.928 | 102.6213 | 83.5048 | 83.5048 | 19.1165 | 102.6213 | 6314.1294 |  | 1236.032 | 1648.0427 | 1682.5067 | 2804.1779 | 1548.7849 | 1935.9811 | 894.8448 | 1073.8137 | 951.961 | 951.961 | 1341444857.0443 | 5545269686.9827 | 805300626.8092 | 1067984829.1638 | 8760 | 11.4098 | 99.3616 | 1390.6462 | 369 | 3040 | 4611.9232 | 760 | 190 | 0.49888
376 | 1236.1299 | 402.8 | 1000 | 4000 | 2 | 11 | 53.27% | 100 | 81.0788 | 154.7259 | 181.829 | 1.1752 | 95.2813 | 100 | 86.1303 | 79.6883 | 106.2511 | 6.4419 | 112.693 | 28.0372 | 23.2405 | 38.7341 | 4.7968 | 43.5309 | 85.2892 | 34.2012 | 42.7515 | 15.1858 | 35.9022 | 35.9022 | 93.8395 | 650.8817 | 553.8366 | 664.6039 | 54.8766 | 42.1685 | 42.1685 | 761.6491 | 263.0469 | 303.7225 | 69.7496 | 57.1852 | 57.1852 | 12.5644 | 69.7496 | 5370.4049 |  | 1485.5216 | 1980.6955 | 484.0657 | 806.7762 | 1551.169 | 1938.9612 | 896.2222 | 1075.4666 | 953.4264 | 953.4264 | 1638174125.8318 | 1768082187.9248 | 1260004822.531 | 4093738863.7125 | 8760 | 0.92765 | 380.8673 | 1668.7754 | 106 | 3040 | 4611.9232 | 760 | 190 | 0.77771
439 | 412.0433 | 1402.2 | 1000 | 4000 | 3 | 4 | 80.49% | 100 | 75.9512 | 73.138 | 91.7852 | 1.255 | 95.3157 | 100 | 71.402 | 66.058 | 88.0774 | 5.344 | 93.4214 | 31.1005 | 25.7764 | 42.9606 | 5.3241 | 48.2848 | 197.8518 | 125.3265 | 156.6581 | 26.9503 | 45.5751 | 45.5751 | 229.1835 | 477.4915 | 379.8533 | 455.8239 | 44.2961 | 53.3421 | 53.3421 | 553.4621 | 197.8518 | 229.1835 | 98.0669 | 80.0435 | 80.0435 | 18.0234 | 98.0669 | 5782.0924 |  | 494.8096 | 659.7461 | 1683.857 | 2806.4283 | 2325.0417 | 2906.3021 | 325.6592 | 390.7911 | 952.725 | 952.725 | 658922814.9381 | 5545313279.7206 | 846663858.194 | 1709100047.1473 | 8760 | 4.9556 | 159.0087 | 556.2585 | 369 | 3040 | 4611.9232 | 760 | 190 | 0.52437
833 | 618.065 | 1200.8 | 2000 | 8000 | 2 | 6 | 79.36% | 100 | 79.0576 | 92.4013 | 111.4393 | 1.206 | 95.3464 | 100 | 73.3109 | 67.8233 | 90.4311 | 5.4876 | 95.9187 | 28.6737 | 23.7645 | 39.6074 | 4.9093 | 44.5167 | 146.7305 | 79.2817 | 99.1021 | 22.2986 | 45.1503 | 45.1503 | 166.5509 | 586.1919 | 481.7435 | 578.0922 | 52.0413 | 52.4071 | 52.4071 | 682.5406 | 234.6228 | 269.7489 | 198.4063 | 162.3236 | 162.3236 | 36.0827 | 198.4063 | 6128.6967 |  | 742.1081 | 989.4774 | 1441.7956 | 2402.9927 | 1549.8058 | 1937.2572 | 488.4189 | 586.1027 | 1906.5684 | 1906.5684 | 958760463.309 | 5150123750.9872 | 843204783.4276 | 1807911002.2762 | 8760 | 1.9996 | 168.2018 | 834.3877 | 316 | 6080 | 9223.8464 | 1520 | 380 | 0.26243
157 | 1030.1083 | 1200.8 | 1000 | 4000 | 1 | 23 | 84.29% | 100 | 77.8341 | 112.3464 | 137.635 | 1.2251 | 95.3542 | 100 | 83.3706 | 77.1265 | 102.8353 | 6.2441 | 109.0794 | 28.6597 | 23.7504 | 39.5839 | 4.9093 | 44.4932 | 124.5698 | 62.2665 | 77.8331 | 19.7796 | 42.5237 | 42.5237 | 140.1364 | 638.4197 | 535.3596 | 642.4316 | 55.4168 | 47.6432 | 47.6432 | 745.4916 | 462.2426 | 537.9413 | 100.3771 | 81.9474 | 81.9474 | 18.4296 | 100.3771 | 6274.6135 |  | 1236.0996 | 1648.1328 | 1440.9247 | 2401.5411 | 774.4348 | 968.0435 | 1871.1413 | 2245.3696 | 952.0131 | 952.0131 | 1393588790.8766 | 5150097982.0291 | 840380276.1303 | 1375932950.964 | 8760 | 6.3661 | 128.012 | 1390.6462 | 316 | 3040 | 4611.9232 | 760 | 190 | 0.5205
170 | 824.0866 | 1402.2 | 1000 | 4000 | 1 | 23 | 85.73% | 100 | 77.3368 | 110.289 | 136.0695 | 1.2338 | 95.4146 | 100 | 80.2617 | 74.2504 | 99.0006 | 6.0112 | 105.0118 | 31.0815 | 25.7574 | 42.9289 | 5.3241 | 48.253 | 134.0772 | 69.4216 | 86.777 | 20.8167 | 43.8389 | 43.8389 | 151.4326 | 681.8543 | 574.3508 | 689.2209 | 58.7968 | 48.7067 | 48.7067 | 796.7245 | 494.045 | 575.4815 | 103.1606 | 84.0478 | 84.0478 | 19.1128 | 103.1606 | 6269.1157 |  | 988.8873 | 1318.5164 | 1682.6116 | 2804.3527 | 774.4407 | 968.0509 | 1871.1557 | 2245.3868 | 952.0204 | 952.0204 | 1162996092.5666 | 5545302933.1375 | 801263456.6415 | 1250437517.6543 | 8760 | 8.8728 | 116.3364 | 1112.5169 | 369 | 3040 | 4611.9232 | 760 | 190 | 0.4964
1180 | 2678.2815 | 600.4 | 3000 | 12000 | 0 | 0 | 100% | 82.5685 | 78.779 | 79.0731 | 95.7857 | 1.2114 | 95.4294 | 90.3586 | 102.9208 | 95.2124 | 126.9499 | 7.7083 | 134.6582 | 28.0035 | 23.2066 | 38.6776 | 4.7969 | 43.4745 | 0 | 0 | 0 | 0 | 0 | 0 | 0 | 0 | 0 | 0 | 0 | 0 | 0 | 0 | 0 | 0 | 106.5396 | 86.9469 | 86.9469 | 19.5927 | 106.5396 | 6795.4935 |  | 3213.8518 | 4285.1357 | 720.4607 | 1200.7679 | 0 | 0 | 0 | 0 | 2861.1811 | 2861.1811 | 2883493673.2786 | 2635394827.847 | 2396521981.1736 | 0 | 7915.4105 | 12.9673 | 0 | 3615.68 | 158 | 9120 | 13835.7696 | 2280 | 570 | 0.49398
1196 | 2472.2598 | 402.8 | 3000 | 12000 | 0 | 0 | 100% | 72.1804 | 80.0632 | 80.5045 | 95.9787 | 1.1922 | 95.4525 | 82.651 | 89.1829 | 82.5079 | 110.0106 | 6.6749 | 116.6855 | 28.0196 | 23.2228 | 38.7047 | 4.7968 | 43.5015 | 0 | 0 | 0 | 0 | 0 | 0 | 0 | 0 | 0 | 0 | 0 | 0 | 0 | 0 | 0 | 0 | 108.1105 | 88.1685 | 88.1685 | 19.942 | 108.1105 | 6315.7481 |  | 2968.7888 | 3958.3851 | 483.6984 | 806.164 | 0 | 0 | 0 | 0 | 2863.2608 | 2863.2608 | 3078376159.434 | 1768081969.8884 | 2393772760.0202 | 0 | 7240.2309 | 6.0908 | 0 | 3337.5508 | 106 | 9120 | 13835.7696 | 2280 | 570 | 0.49266
223 | 1030.1083 | 600.4 | 1000 | 4000 | 1 | 23 | 58.5% | 100 | 81.1547 | 108.1067 | 127.2455 | 1.177 | 95.522 | 100 | 82.9348 | 76.7298 | 102.3064 | 6.205 | 108.5114 | 28.029 | 23.2322 | 38.7204 | 4.7968 | 43.5172 | 74.9245 | 25.1139 | 31.3923 | 14.4335 | 35.3771 | 35.3771 | 81.203 | 240.3663 | 173.3844 | 208.0613 | 25.5035 | 41.4784 | 41.4784 | 275.0432 | 183.6434 | 208.5837 | 82.1188 | 67.3523 | 67.3523 | 14.7665 | 82.1188 | 5560.428 |  | 1237.4965 | 1649.9954 | 721.2765 | 1202.1276 | 775.31 | 969.1375 | 1873.256 | 2247.9071 | 953.089 | 953.089 | 1414496946.8502 | 2635443261.2464 | 1074975258.6837 | 3635084533.0585 | 8760 | 0.36069 | 338.1957 | 1390.6462 | 158 | 3040 | 4611.9232 | 760 | 190 | 0.66367
831 | 206.0217 | 1200.8 | 2000 | 8000 | 2 | 8 | 73.08% | 100 | 80.4043 | 108.8995 | 129.3869 | 1.1881 | 95.5309 | 100 | 66.6296 | 61.6447 | 82.193 | 4.9849 | 87.1779 | 28.6869 | 23.7777 | 39.6295 | 4.9092 | 44.5388 | 130.4581 | 61.3567 | 76.6958 | 21.5336 | 47.5678 | 47.5678 | 145.7972 | 651.3203 | 537.7662 | 645.3195 | 57.4116 | 56.1425 | 56.1425 | 758.8736 | 260.6736 | 299.0663 | 187.039 | 153.2979 | 153.2979 | 33.7411 | 187.039 | 5800.01 |  | 247.5079 | 330.0105 | 1442.6029 | 2404.3382 | 1550.6736 | 1938.3419 | 651.5898 | 781.9078 | 1907.6359 | 1907.6359 | 354134096.0631 | 5150153983.368 | 897088261.0623 | 2358623659.5065 | 8760 | 0.19884 | 219.4382 | 278.1292 | 316 | 6080 | 9223.8464 | 1520 | 380 | 0.27871
360 | 1442.1516 | 600.4 | 1000 | 4000 | 2 | 11 | 66.95% | 100 | 80.1076 | 130.2687 | 155.393 | 1.1929 | 95.5576 | 100 | 85.3065 | 78.9212 | 105.2282 | 6.3853 | 111.6135 | 28.0175 | 23.2208 | 38.7013 | 4.7968 | 43.4981 | 101.8211 | 48.4367 | 60.5459 | 16.6513 | 36.733 | 36.733 | 113.9302 | 675.2814 | 576.133 | 691.3596 | 56.7176 | 42.4308 | 42.4308 | 790.508 | 282.0515 | 326.569 | 66.4767 | 54.4327 | 54.4327 | 12.044 | 66.4767 | 5850.4965 |  | 1731.64 | 2308.8534 | 720.9205 | 1201.5342 | 1549.8546 | 1937.3183 | 895.4628 | 1074.5554 | 952.6185 | 952.6185 | 1916299579.9302 | 2635443261.2464 | 1313246189.5383 | 2895010916.0123 | 8759.9999 | 3.0879 | 269.3418 | 1946.9046 | 158 | 3040 | 4611.9232 | 760 | 190 | 0.81028
598 | 2472.2598 | 1603.6 | 2000 | 8000 | 0 | 0 | 100% | 96.8265 | 73.1834 | 73.3745 | 95.8566 | 1.3064 | 95.607 | 98.129 | 154.7673 | 143.1722 | 190.8962 | 11.5951 | 202.4914 | 33.85 | 28.0499 | 46.7499 | 5.8001 | 52.55 | 0 | 0 | 0 | 0 | 0 | 0 | 0 | 0 | 0 | 0 | 0 | 0 | 0 | 0 | 0 | 0 | 158.989 | 128.4756 | 128.4756 | 30.5134 | 158.989 | 6793.9615 |  | 2965.6058 | 3954.1411 | 1923.6026 | 3206.0044 | 0 | 0 | 0 | 0 | 1904.753 | 1904.753 | 1768479730.2494 | 5821405726.8247 | 1006210586.4942 | 0 | 8596.096 | 34.5207 | 0 | 3337.5508 | 422 | 6080 | 9223.8464 | 1520 | 380 | 0.31266
477 | 824.0866 | 801.8 | 1000 | 4000 | 3 | 4 | 64.32% | 100 | 79.5302 | 76.4951 | 92.0306 | 1.2031 | 95.6822 | 100 | 76.1655 | 70.467 | 93.956 | 5.6985 | 99.6544 | 28.0291 | 23.2323 | 38.7205 | 4.7968 | 43.5173 | 124.8004 | 67.4294 | 84.2867 | 18.9971 | 38.3739 | 38.3739 | 141.6578 | 342.3819 | 264.1994 | 317.0393 | 33.0277 | 45.1547 | 45.1547 | 395.2218 | 124.8004 | 141.6578 | 99.0799 | 81.2733 | 81.2733 | 17.8065 | 99.0799 | 5558.0473 |  | 990.0015 | 1320.002 | 963.2279 | 1605.3798 | 2325.9399 | 2907.4249 | 325.785 | 390.942 | 953.093 | 953.093 | 1229809841.9006 | 3519484355.2088 | 884820982.6372 | 3125884820.2534 | 8760 | 0.17302 | 290.8215 | 1112.5169 | 211 | 3040 | 4611.9232 | 760 | 190 | 0.5467
1148 | 1648.1732 | 1801.2 | 3000 | 12000 | 0 | 0 | 100% | 96.6096 | 74.958 | 75.1705 | 95.9956 | 1.277 | 95.7242 | 97.9656 | 117.2692 | 108.484 | 144.6454 | 8.7852 | 153.4306 | 36.7454 | 30.4496 | 50.7493 | 6.2958 | 57.0451 | 0 | 0 | 0 | 0 | 0 | 0 | 0 | 0 | 0 | 0 | 0 | 0 | 0 | 0 | 0 | 0 | 241.3887 | 195.2964 | 195.2964 | 46.0923 | 241.3887 | 6998.4045 |  | 1977.2143 | 2636.2857 | 2160.7913 | 3601.3188 | 0 | 0 | 0 | 0 | 2860.3989 | 2860.3989 | 1560603565.7038 | 6023887239.627 | 997299732.1256 | 0 | 8581.7905 | 27.8196 | 0 | 2225.0338 | 474 | 9120 | 13835.7696 | 2280 | 570 | 0.20748
412 | 824.0866 | 1003.2 | 1000 | 4000 | 3 | 4 | 74.45% | 100 | 77.9596 | 74.9511 | 92.0621 | 1.2283 | 95.7575 | 100 | 74.5335 | 68.955 | 91.94 | 5.5785 | 97.5186 | 28.0195 | 23.2228 | 38.7046 | 4.7968 | 43.5014 | 157.9236 | 94.5289 | 118.1611 | 22.4046 | 40.9901 | 40.9901 | 181.5558 | 392.4621 | 307.1998 | 368.6397 | 37.1435 | 48.1188 | 48.1188 | 453.902 | 157.9236 | 181.5558 | 99.8143 | 81.8121 | 81.8121 | 18.0022 | 99.8143 | 5797.6074 |  | 989.5938 | 1319.4584 | 1204.6798 | 2007.7997 | 2324.9822 | 2906.2278 | 325.6509 | 390.7811 | 952.7006 | 952.7006 | 1254148235.3092 | 4403525449.1712 | 864231662.5513 | 2238094652.9683 | 8760 | 1.2641 | 208.2246 | 1112.5169 | 264 | 3040 | 4611.9232 | 760 | 190 | 0.53451
493 | 824.0866 | 600.4 | 1000 | 4000 | 3 | 4 | 53.42% | 100 | 81.2898 | 78.2215 | 92.1829 | 1.1785 | 95.799 | 100 | 81.3313 | 75.2489 | 100.3318 | 6.0824 | 106.4143 | 28.0396 | 23.2428 | 38.738 | 4.7968 | 43.5348 | 105.1754 | 51.4877 | 64.3596 | 17.0561 | 36.6316 | 36.6316 | 118.0474 | 333.9815 | 258.5066 | 310.2079 | 32.1161 | 43.3589 | 43.3589 | 385.6829 | 105.1754 | 118.0474 | 99.2066 | 81.4052 | 81.4052 | 17.8014 | 99.2066 | 5318.4974 |  | 990.4481 | 1320.5975 | 721.605 | 1202.675 | 2326.9893 | 2908.7366 | 325.932 | 391.1184 | 953.523 | 953.523 | 1153969677.3371 | 2635443261.2464 | 890335990.9632 | 4080251070.4532 | 8760 | 0.037189 | 379.6124 | 1112.5169 | 158 | 3040 | 4611.9232 | 760 | 190 | 0.54986
1164 | 2678.2815 | 801.8 | 3000 | 12000 | 0 | 0 | 100% | 87.9224 | 78.1795 | 78.4408 | 96.1195 | 1.2254 | 95.7993 | 94.1968 | 113.0794 | 104.6077 | 139.4769 | 8.4717 | 147.9486 | 27.9985 | 23.2011 | 38.6686 | 4.7973 | 43.4659 | 0 | 0 | 0 | 0 | 0 | 0 | 0 | 0 | 0 | 0 | 0 | 0 | 0 | 0 | 0 | 0 | 119.5189 | 97.4879 | 97.4879 | 22.031 | 119.5189 | 7034.9106 |  | 3212.8212 | 4283.7616 | 961.8257 | 1603.0429 | 0 | 0 | 0 | 0 | 2860.2636 | 2860.2636 | 2622541462.0319 | 3519143854.9855 | 2109952064.8777 | 0 | 8251.6374 | 17.5647 | 0 | 3615.68 | 211 | 9120 | 13835.7696 | 2280 | 570 | 0.43557
393 | 1030.1083 | 201.4 | 1000 | 4000 | 2 | 11 | 38.13% | 100 | 82.5244 | 174.9573 | 203.1109 | 1.1609 | 95.8039 | 100 | 93.1831 | 86.2203 | 114.9604 | 6.9628 | 121.9232 | 28.0613 | 23.2645 | 38.7742 | 4.7968 | 43.571 | 75.5108 | 25.9085 | 32.3856 | 14.3486 | 35.2538 | 35.2538 | 81.988 | 599.1109 | 505.9471 | 607.1366 | 51.1113 | 42.0524 | 42.0524 | 700.3003 | 240.0709 | 276.3147 | 74.4789 | 61.1345 | 61.1345 | 13.3444 | 74.4789 | 4885.8397 |  | 1239.2167 | 1652.2889 | 242.2835 | 403.8058 | 1552.7754 | 1940.9692 | 897.1503 | 1076.5804 | 954.4138 | 954.4138 | 1269230950.3789 | 884041093.9624 | 1186865597.4364 | 5419862358.2224 | 8760 | 0.065254 | 504.2452 | 1390.6462 | 53 | 3040 | 4611.9232 | 760 | 190 | 0.73266
318 | 824.0866 | 1603.6 | 1000 | 4000 | 2 | 11 | 88.43% | 100 | 76.2383 | 99.2786 | 124.7912 | 1.257 | 95.83 | 100 | 83.1061 | 76.8815 | 102.5087 | 6.2246 | 108.7332 | 33.8573 | 28.0574 | 46.7623 | 5.7999 | 52.5622 | 214.8554 | 143.5922 | 179.4903 | 27.8756 | 43.3875 | 43.3875 | 250.7535 | 1093.6233 | 955.519 | 1146.6228 | 88.291 | 49.8133 | 49.8133 | 1284.7271 | 491.0396 | 575.7166 | 101.7692 | 82.7287 | 82.7287 | 19.0405 | 101.7692 | 6308.6316 |  | 988.8331 | 1318.4441 | 1924.1822 | 3206.9703 | 1548.7966 | 1935.9958 | 894.8515 | 1073.8218 | 951.9682 | 951.9682 | 1123151306.9196 | 5821601839.4374 | 801812108.0316 | 1013434745.6114 | 8760 | 14.1013 | 94.2865 | 1112.5169 | 422 | 3040 | 4611.9232 | 760 | 190 | 0.49674
192 | 206.0217 | 1801.2 | 1000 | 4000 | 1 | 23 | 83.45% | 100 | 76.5717 | 92.8267 | 116.1861 | 1.2516 | 95.8406 | 100 | 73.5242 | 68.0195 | 90.6927 | 5.5047 | 96.1973 | 36.7634 | 30.468 | 50.78 | 6.2954 | 57.0754 | 134.8081 | 69.6836 | 87.1045 | 21.2473 | 43.8772 | 43.8772 | 152.229 | 439.4327 | 348.2247 | 417.8696 | 41.5758 | 49.6322 | 49.6322 | 509.0776 | 334.99 | 386.7295 | 85.4938 | 69.5321 | 69.5321 | 15.9617 | 85.4938 | 6008.5261 |  | 247.3158 | 329.7544 | 2162.2255 | 3603.7091 | 774.7352 | 968.419 | 1871.8672 | 2246.2407 | 952.3824 | 952.3824 | 320651001.1977 | 6024196115.5264 | 965689626.2656 | 1449463257.0103 | 8760 | 13.0503 | 134.853 | 278.1292 | 474 | 3040 | 4611.9232 | 760 | 190 | 0.59773
451 | 206.0217 | 1603.6 | 1000 | 4000 | 3 | 4 | 81.02% | 100 | 75.8042 | 72.8935 | 92.2524 | 1.2656 | 95.9362 | 100 | 70.9939 | 65.6805 | 87.574 | 5.3134 | 92.8874 | 33.8798 | 28.0799 | 46.7999 | 5.7999 | 52.5997 | 201.3401 | 128.2872 | 160.359 | 27.3265 | 45.7264 | 45.7264 | 233.4118 | 555.8308 | 452.1158 | 542.539 | 50.0078 | 53.7072 | 53.7072 | 646.254 | 201.3401 | 233.4118 | 87.9014 | 71.6209 | 71.6209 | 16.2805 | 87.9014 | 5776.595 |  | 247.407 | 329.8761 | 1925.7293 | 3209.5488 | 2325.0628 | 2906.3286 | 325.6622 | 390.7946 | 952.7336 | 952.7336 | 332143616.3185 | 5821604722.8336 | 943338216.1263 | 1662913537.5974 | 8760.0001 | 8.0549 | 154.7117 | 278.1292 | 422 | 3040 | 4611.9232 | 760 | 190 | 0.58395
528 | 824.0866 | 201.4 | 1000 | 4000 | 3 | 4 | 32.54% | 100 | 84.6904 | 81.5542 | 92.4204 | 1.1332 | 95.9745 | 100 | 95.9744 | 88.8037 | 118.405 | 7.1707 | 125.5757 | 28.0636 | 23.2668 | 38.7781 | 4.7968 | 43.5749 | 85.714 | 35.437 | 44.2963 | 15.2697 | 35.0073 | 35.0073 | 94.5732 | 338.6886 | 263.2385 | 315.8862 | 32.3158 | 43.1342 | 43.1342 | 391.3362 | 85.714 | 94.5732 | 90.2242 | 74.0651 | 74.0651 | 16.159 | 90.2242 | 4843.9537 |  | 991.4723 | 1321.9631 | 242.3077 | 403.8462 | 2329.3956 | 2911.7445 | 326.2691 | 391.5229 | 954.509 | 954.509 | 983764769.2031 | 884041093.9624 | 982591482.2951 | 5909602654.5394 | 8760 | 1.2978e-18 | 549.8089 | 1112.5169 | 53 | 3040 | 4611.9232 | 760 | 190 | 0.60666
510 | 824.0866 | 402.8 | 1000 | 4000 | 3 | 4 | 42.93% | 100 | 83.0832 | 79.9221 | 92.3295 | 1.1552 | 95.9814 | 100 | 88.0422 | 81.4609 | 108.6145 | 6.5814 | 115.1959 | 28.0509 | 23.2541 | 38.7569 | 4.7968 | 43.5536 | 93.5781 | 41.8216 | 52.277 | 15.9473 | 35.8092 | 35.8092 | 104.0335 | 374.848 | 297.2335 | 356.6802 | 34.9349 | 42.6796 | 42.6796 | 434.2947 | 93.5781 | 104.0335 | 95.8988 | 78.7103 | 78.7103 | 17.1885 | 95.8988 | 5083.4787 |  | 990.9299 | 1321.2398 | 484.3502 | 807.2504 | 2328.1212 | 2910.1514 | 326.0906 | 391.3087 | 953.9868 | 953.9868 | 1068331283.7529 | 1768082187.9248 | 924268296.1147 | 4999318232.2077 | 8760 | 0.0050081 | 465.1192 | 1112.5169 | 106 | 3040 | 4611.9232 | 760 | 190 | 0.57098
208 | 1236.1299 | 801.8 | 1000 | 4000 | 1 | 23 | 72.88% | 100 | 79.9575 | 115.7937 | 139.0073 | 1.2005 | 95.9868 | 100 | 82.6324 | 76.4455 | 101.9274 | 6.1869 | 108.1143 | 28.0105 | 23.2137 | 38.6895 | 4.7968 | 43.4863 | 88.9395 | 35.78 | 44.725 | 15.7179 | 37.4416 | 37.4416 | 97.8845 | 394.4277 | 315.2911 | 378.3493 | 36.7758 | 42.3608 | 42.3608 | 457.4859 | 289.6889 | 334.194 | 74.7556 | 61.2572 | 61.2572 | 13.4984 | 74.7556 | 6045.0547 |  | 1483.8128 | 1978.4171 | 962.4564 | 1604.0939 | 774.6923 | 968.3654 | 1871.7636 | 2246.1163 | 952.3297 | 952.3297 | 1692996910.0772 | 3519484355.2088 | 1171538858.6004 | 2375979876.1135 | 8760 | 2.1617 | 221.0529 | 1668.7754 | 211 | 3040 | 4611.9232 | 760 | 190 | 0.72317
98 | 3296.3464 | 600.4 | 1000 | 4000 | 0 | 0 | 100% | 65.9475 | 74.2219 | 74.1823 | 95.9529 | 1.2935 | 96.0041 | 80.4433 | 123.0273 | 113.8216 | 151.7621 | 9.2057 | 160.9678 | 28.0261 | 23.2293 | 38.7155 | 4.7968 | 43.5123 | 0 | 0 | 0 | 0 | 0 | 0 | 0 | 0 | 0 | 0 | 0 | 0 | 0 | 0 | 0 | 0 | 58.0274 | 47.0203 | 47.0203 | 11.007 | 58.0274 | 5633.6241 |  | 3959.4756 | 5279.3008 | 721.183 | 1201.9717 | 0 | 0 | 0 | 0 | 952.9654 | 952.9654 | 2967814302.8862 | 2635437705.2806 | 1443578174.4076 | 0 | 7046.8302 | 34.6816 | 0 | 4450.0677 | 158 | 3040 | 4611.9232 | 760 | 190 | 0.89011
279 | 1442.1516 | 1003.2 | 1000 | 4000 | 2 | 11 | 83.47% | 100 | 78.0903 | 100.8209 | 124.0036 | 1.2299 | 96.0463 | 100 | 89.7814 | 83.0567 | 110.7423 | 6.7247 | 117.467 | 28.001 | 23.2042 | 38.6737 | 4.7968 | 43.4705 | 161.3497 | 99.1264 | 123.9081 | 22.3565 | 39.8667 | 39.8667 | 186.1313 | 772.7278 | 663.0399 | 795.6479 | 64.3057 | 45.3822 | 45.3822 | 905.3358 | 353.4971 | 412.167 | 77.8988 | 63.6942 | 63.6942 | 14.2046 | 77.8988 | 6329.6455 |  | 1730.408 | 2307.2107 | 1203.7191 | 2006.1984 | 1548.7519 | 1935.9399 | 894.8257 | 1073.7909 | 951.9408 | 951.9408 | 1806261458.5247 | 4403525449.1712 | 1102233334.9233 | 1447979757.3808 | 8760 | 7.4206 | 134.715 | 1946.9046 | 264 | 3040 | 4611.9232 | 760 | 190 | 0.68119
114 | 3090.3248 | 402.8 | 1000 | 4000 | 0 | 0 | 100% | 57.9338 | 75.0668 | 75.0209 | 96.0035 | 1.2797 | 96.0622 | 72.4519 | 107.3258 | 99.3019 | 132.4025 | 8.024 | 140.4265 | 28.0474 | 23.2506 | 38.7511 | 4.7968 | 43.5478 | 0 | 0 | 0 | 0 | 0 | 0 | 0 | 0 | 0 | 0 | 0 | 0 | 0 | 0 | 0 | 0 | 60.4408 | 48.9311 | 48.9311 | 11.5097 | 60.4408 | 5153.5515 |  | 3715.43 | 4953.9067 | 484.2776 | 807.1294 | 0 | 0 | 0 | 0 | 953.8438 | 953.8438 | 3195286458.1371 | 1768082187.9248 | 1383419780.8185 | 0 | 6346.7884 | 32.5326 | 0 | 4171.9385 | 106 | 3040 | 4611.9232 | 760 | 190 | 0.85253
182 | 618.065 | 1603.6 | 1000 | 4000 | 1 | 23 | 86.31% | 100 | 77.2064 | 102.8828 | 128.082 | 1.2449 | 96.1167 | 100 | 77.8544 | 72.0235 | 96.0313 | 5.8309 | 101.8622 | 33.859 | 28.0591 | 46.7652 | 5.7999 | 52.5651 | 141.5852 | 76.012 | 95.015 | 21.6232 | 43.95 | 43.95 | 160.5882 | 626.6589 | 522.596 | 627.1152 | 54.9207 | 49.1422 | 49.1422 | 731.1781 | 460.3479 | 535.5473 | 97.935 | 79.6878 | 79.6878 | 18.2473 | 97.935 | 6263.6179 |  | 741.6711 | 988.8949 | 1924.3023 | 3207.1706 | 774.4467 | 968.0583 | 1871.1701 | 2245.4041 | 952.0277 | 952.0277 | 903314122.0913 | 5821600869.8633 | 836157035.6155 | 1198927972.4299 | 8760 | 11.7469 | 111.5441 | 834.3877 | 422 | 3040 | 4611.9232 | 760 | 190 | 0.5179
625 | 3296.3464 | 801.8 | 2000 | 8000 | 0 | 0 | 100% | 88.9498 | 76.0033 | 76.115 | 96.2639 | 1.2647 | 96.1226 | 94.5201 | 135.2961 | 125.1594 | 166.8793 | 10.1367 | 177.0159 | 27.9952 | 23.1982 | 38.6636 | 4.797 | 43.4606 | 0 | 0 | 0 | 0 | 0 | 0 | 0 | 0 | 0 | 0 | 0 | 0 | 0 | 0 | 0 | 0 | 80.9076 | 65.9142 | 65.9142 | 14.9934 | 80.9076 | 6820.4652 |  | 3954.0076 | 5272.0101 | 961.7688 | 1602.9481 | 0 | 0 | 0 | 0 | 1904.6887 | 1904.6887 | 2694242762.4489 | 3519363327.2495 | 2066358773.5609 | 0 | 8279.9649 | 28.5438 | 0 | 4450.0677 | 211 | 6080 | 9223.8464 | 1520 | 380 | 0.63862
240 | 1030.1083 | 402.8 | 1000 | 4000 | 1 | 23 | 48.35% | 100 | 83.0958 | 98.681 | 114.1981 | 1.1572 | 96.1623 | 100 | 87.7319 | 81.1707 | 108.2276 | 6.5612 | 114.7888 | 28.0393 | 23.2425 | 38.7375 | 4.7968 | 43.5343 | 71.0633 | 22.7517 | 28.4396 | 14.0678 | 34.2438 | 34.2438 | 76.7512 | 167.6418 | 106.5913 | 127.9095 | 20.1799 | 40.8706 | 40.8706 | 188.9601 | 134.5292 | 150.4885 | 78.5742 | 64.4639 | 64.4639 | 14.1104 | 78.5742 | 5325.3977 |  | 1238.0433 | 1650.7244 | 484.1082 | 806.847 | 775.6525 | 969.5657 | 1874.0836 | 2248.9003 | 953.5101 | 953.5101 | 1342330868.1563 | 1768082187.9248 | 1124653420.4563 | 4524933523.4626 | 8760 | 0.1602 | 420.9841 | 1390.6462 | 106 | 3040 | 4611.9232 | 760 | 190 | 0.6943
143 | 1236.1299 | 1003.2 | 1000 | 4000 | 1 | 23 | 80.94% | 100 | 79.0771 | 113.3905 | 137.9058 | 1.2162 | 96.1738 | 100 | 84.4107 | 78.0886 | 104.1181 | 6.3221 | 110.4402 | 28.0025 | 23.2057 | 38.6761 | 4.7968 | 43.4729 | 108.6493 | 51.0234 | 63.7793 | 17.8017 | 39.8242 | 39.8242 | 121.4051 | 530.6676 | 439.1233 | 526.9479 | 47.0123 | 44.5321 | 44.5321 | 618.4923 | 385.9756 | 448.0624 | 83.2141 | 68.1021 | 68.1021 | 15.112 | 83.2141 | 6284.6317 |  | 1483.2989 | 1977.7318 | 1203.7937 | 2006.3229 | 774.424 | 968.03 | 1871.1153 | 2245.3383 | 951.9998 | 951.9998 | 1650756710.453 | 4403525449.1712 | 1036101297.9795 | 1669616549.7279 | 8760 | 4.8311 | 155.3353 | 1668.7754 | 264 | 3040 | 4611.9232 | 760 | 190 | 0.64043
394 | 1236.1299 | 201.4 | 1000 | 4000 | 2 | 11 | 43.26% | 100 | 82.7524 | 151.4422 | 176.0471 | 1.1625 | 96.1973 | 100 | 88.1645 | 81.5734 | 108.7646 | 6.5911 | 115.3557 | 28.0485 | 23.2517 | 38.7529 | 4.7968 | 43.5497 | 78.3221 | 28.3736 | 35.467 | 14.594 | 35.3545 | 35.3545 | 85.4155 | 515.8469 | 429.0608 | 514.873 | 45.1006 | 41.6855 | 41.6855 | 601.6591 | 215.8299 | 247.6635 | 67.3805 | 55.2431 | 55.2431 | 12.1374 | 67.3805 | 5130.864 |  | 1486.2434 | 1981.6579 | 242.1505 | 403.5841 | 1551.9227 | 1939.9034 | 896.6577 | 1075.9892 | 953.8897 | 953.8897 | 1604146459.0145 | 884041093.9624 | 1301695186.7997 | 4970117260.2234 | 8760 | 0.70886 | 462.4025 | 1668.7754 | 53 | 3040 | 4611.9232 | 760 | 190 | 0.80342
329 | 618.065 | 1801.2 | 1000 | 4000 | 2 | 11 | 88.39% | 100 | 76.3583 | 104.4082 | 131.5656 | 1.2601 | 96.2197 | 100 | 80.575 | 74.5401 | 99.3868 | 6.0349 | 105.4217 | 36.7504 | 30.455 | 50.7583 | 6.2954 | 57.0537 | 212.6388 | 141.8652 | 177.3314 | 27.7082 | 43.0654 | 43.0654 | 248.1051 | 1230.501 | 1082.4526 | 1298.9431 | 98.1936 | 49.8548 | 49.8548 | 1446.9916 | 532.5384 | 624.898 | 96.2587 | 78.183 | 78.183 | 18.0757 | 96.2587 | 6298.6134 |  | 741.6351 | 988.8468 | 2161.315 | 3602.1917 | 1548.818 | 1936.0225 | 894.8639 | 1073.8367 | 951.9814 | 951.9814 | 872674383.3783 | 6024250608.0959 | 846365051.1201 | 1016709957.4057 | 8760 | 16.9244 | 94.5912 | 834.3877 | 474 | 3040 | 4611.9232 | 760 | 190 | 0.52419
377 | 1442.1516 | 402.8 | 1000 | 4000 | 2 | 11 | 57.34% | 100 | 81.6899 | 138.0969 | 162.8317 | 1.1791 | 96.3215 | 100 | 85.6746 | 79.2641 | 105.6854 | 6.4105 | 112.096 | 28.0267 | 23.23 | 38.7166 | 4.7968 | 43.5134 | 89.0821 | 37.6389 | 47.0486 | 15.5161 | 35.927 | 35.927 | 98.4918 | 579.5419 | 487.8925 | 585.4709 | 49.7441 | 41.9053 | 41.9053 | 677.1204 | 243.2266 | 280.3465 | 65.0611 | 53.2731 | 53.2731 | 11.788 | 65.0611 | 5615.4544 |  | 1732.3257 | 2309.7677 | 483.8471 | 806.4118 | 1550.4684 | 1938.0855 | 895.8174 | 1074.9809 | 952.9958 | 952.9958 | 1914186658.832 | 1768082187.9248 | 1340667629.4978 | 3737063523.7454 | 8760 | 2.5976 | 347.6834 | 1946.9046 | 106 | 3040 | 4611.9232 | 760 | 190 | 0.8272
609 | 2266.2382 | 1801.2 | 2000 | 8000 | 0 | 0 | 100% | 97.0091 | 73.1824 | 73.3689 | 96.5723 | 1.3163 | 96.3268 | 98.235 | 152.3026 | 140.8922 | 187.8563 | 11.4104 | 199.2667 | 36.7423 | 30.4467 | 50.7446 | 6.2956 | 57.0402 | 0 | 0 | 0 | 0 | 0 | 0 | 0 | 0 | 0 | 0 | 0 | 0 | 0 | 0 | 0 | 0 | 170.399 | 137.5201 | 137.5201 | 32.879 | 170.399 | 6783.9463 |  | 2718.5069 | 3624.6759 | 2160.662 | 3601.1033 | 0 | 0 | 0 | 0 | 1904.7775 | 1904.7775 | 1648037443.265 | 6024073202.7028 | 933274536.5718 | 0 | 8605.3852 | 36.1599 | 0 | 3059.4215 | 474 | 6080 | 9223.8464 | 1520 | 380 | 0.29019
658 | 3296.3464 | 402.8 | 2000 | 8000 | 0 | 0 | 100% | 76.8493 | 77.7295 | 77.6755 | 96.2623 | 1.2393 | 96.3293 | 85.9448 | 113.2133 | 104.7362 | 139.6482 | 8.4771 | 148.1253 | 28.009 | 23.2123 | 38.6871 | 4.7968 | 43.4839 | 0 | 0 | 0 | 0 | 0 | 0 | 0 | 0 | 0 | 0 | 0 | 0 | 0 | 0 | 0 | 0 | 67.117 | 54.6445 | 54.6445 | 12.4725 | 67.117 | 6345.9908 |  | 3956.5832 | 5275.4443 | 483.4782 | 805.797 | 0 | 0 | 0 | 0 | 1905.9294 | 1905.9294 | 3224525701.1411 | 1768082187.9248 | 2536155793.218 | 0 | 7528.7637 | 23.019 | 0 | 4450.0677 | 106 | 6080 | 9223.8464 | 1520 | 380 | 0.78266
818 | 618.065 | 1003.2 | 2000 | 8000 | 2 | 7 | 70.93% | 100 | 81.2325 | 103.3903 | 122.6215 | 1.186 | 96.3422 | 100 | 71.4529 | 66.1056 | 88.1408 | 5.3473 | 93.4881 | 28.0227 | 23.2259 | 38.7099 | 4.7968 | 43.5067 | 116.9803 | 56.0881 | 70.1102 | 19.022 | 41.8701 | 41.8701 | 131.0023 | 540.5483 | 442.9364 | 531.5237 | 48.07 | 49.5419 | 49.5419 | 629.1356 | 212.6247 | 243.484 | 206.5868 | 169.3812 | 169.3812 | 37.2056 | 206.5868 | 5974.362 |  | 742.2969 | 989.7292 | 1204.8446 | 2008.0743 | 1550.2001 | 1937.7501 | 569.967 | 683.9604 | 1907.0534 | 1907.0534 | 984691605.1772 | 4403525449.1712 | 825294229.3984 | 2546488716.2532 | 8760 | 0.1425 | 236.9165 | 834.3877 | 264 | 6080 | 9223.8464 | 1520 | 380 | 0.2557
1193 | 1854.1949 | 402.8 | 3000 | 12000 | 0 | 0 | 100% | 53.7785 | 82.1147 | 84.0374 | 98.6573 | 1.174 | 96.4002 | 71.1693 | 71.4275 | 66.0884 | 88.1178 | 5.3391 | 93.457 | 28.0526 | 23.2557 | 38.7596 | 4.7969 | 43.5564 | 0 | 0 | 0 | 0 | 0 | 0 | 0 | 0 | 0 | 0 | 0 | 0 | 0 | 0 | 0 | 0 | 170.147 | 138.3222 | 138.3222 | 31.8248 | 170.147 | 5581.3359 |  | 2229.7017 | 2972.9356 | 484.374 | 807.29 | 0 | 0 | 0 | 0 | 2867.2602 | 2867.2602 | 2893179405.2563 | 1768058102.0483 | 1573189931.3601 | 0 | 6234.4274 | 0.16647 | 0 | 2503.1631 | 106 | 9120 | 13835.7696 | 2280 | 570 | 0.32334
847 | 618.065 | 1402.2 | 2000 | 8000 | 2 | 6 | 84.24% | 100 | 78.851 | 93.9861 | 114.9232 | 1.2228 | 96.4165 | 100 | 75.2611 | 69.6256 | 92.8341 | 5.6355 | 98.4696 | 31.0874 | 25.7632 | 42.9387 | 5.3241 | 48.2629 | 173.8391 | 103.081 | 128.8512 | 24.7694 | 45.9887 | 45.9887 | 199.6093 | 810.9261 | 688.7584 | 826.51 | 68.3427 | 53.825 | 53.825 | 948.6778 | 301.2565 | 349.423 | 183.018 | 149.3493 | 149.3493 | 33.6687 | 183.018 | 6368.1729 |  | 741.835 | 989.1133 | 1682.9963 | 2804.9939 | 1549.2356 | 1936.5445 | 488.2392 | 585.887 | 1905.8669 | 1905.8669 | 933921772.3914 | 5545314088.7457 | 900334723.8652 | 1380429414.719 | 8760 | 5.8201 | 128.4304 | 834.3877 | 369 | 6080 | 9223.8464 | 1520 | 380 | 0.28003
224 | 1236.1299 | 600.4 | 1000 | 4000 | 1 | 23 | 63.17% | 100 | 81.4844 | 111.5511 | 132.1029 | 1.1842 | 96.4968 | 100 | 83.7666 | 77.4969 | 103.3292 | 6.2696 | 109.5989 | 28.0192 | 23.2225 | 38.7041 | 4.7968 | 43.5009 | 77.6714 | 27.4395 | 34.2994 | 14.6286 | 35.6032 | 35.6032 | 84.5312 | 277.7759 | 208.2274 | 249.8728 | 28.1818 | 41.3667 | 41.3667 | 319.4213 | 209.1686 | 238.8876 | 72.1021 | 59.1035 | 59.1035 | 12.9985 | 72.1021 | 5805.4856 |  | 1484.3715 | 1979.162 | 720.9733 | 1201.6222 | 774.984 | 968.7301 | 1872.4684 | 2246.9621 | 952.6883 | 952.6883 | 1678507009.1434 | 2635443261.2464 | 1220078956.6572 | 3225970870.0342 | 8760.0001 | 1.2463 | 300.1331 | 1668.7754 | 158 | 3040 | 4611.9232 | 760 | 190 | 0.7531
817 | 412.0433 | 1003.2 | 2000 | 8000 | 2 | 8 | 66.81% | 100 | 81.937 | 106.9312 | 126.0445 | 1.1787 | 96.5828 | 100 | 67.7951 | 62.7229 | 83.6306 | 5.0722 | 88.7027 | 28.0294 | 23.2326 | 38.721 | 4.7968 | 43.5178 | 111.1243 | 49.7705 | 62.2132 | 18.7445 | 42.6092 | 42.6092 | 123.5669 | 490.6301 | 395.9747 | 475.1696 | 44.7039 | 49.9515 | 49.9515 | 569.825 | 206.0007 | 235.1314 | 221.7451 | 181.4203 | 181.4203 | 40.3248 | 221.7451 | 5810.0224 |  | 495.0068 | 660.009 | 1205.1908 | 2008.6513 | 1550.6455 | 1938.3069 | 651.578 | 781.8936 | 1907.6014 | 1907.6014 | 694757462.9841 | 4403525449.1712 | 754003438.5051 | 2907713649.3397 | 8760 | 0.0047692 | 270.5236 | 556.2585 | 264 | 6080 | 9223.8464 | 1520 | 380 | 0.23362
666 | 1236.1299 | 201.4 | 2000 | 8000 | 0 | 0 | 100% | 24.9772 | 83.5017 | 92.2629 | 106.758 | 1.1571 | 96.6204 | 44.7853 | 51.5137 | 47.683 | 63.5773 | 3.8307 | 67.4081 | 28.1825 | 23.3857 | 38.9762 | 4.7968 | 43.773 | 0 | 0 | 0 | 0 | 0 | 0 | 0 | 0 | 0 | 0 | 0 | 0 | 0 | 0 | 0 | 0 | 601.0279 | 483.5922 | 483.5922 | 117.4357 | 601.0279 | 3658.5199 |  | 1494.8046 | 1993.0728 | 243.5453 | 405.9089 | 0 | 0 | 0 | 0 | 1920.17 | 1920.17 | 2710692373.4078 | 884040984.9442 | 328458331.4479 | 0 | 3923.1917 | 0.3391 | 0 | 1668.7754 | 53 | 6080 | 9223.8464 | 1520 | 380 | 0.10121
427 | 824.0866 | 1200.8 | 1000 | 4000 | 3 | 4 | 81.66% | 100 | 77.2336 | 74.4158 | 93.1025 | 1.2511 | 96.628 | 100 | 77.73 | 71.9102 | 95.8803 | 5.8198 | 101.7001 | 28.668 | 23.7587 | 39.5978 | 4.9093 | 44.5071 | 203.2473 | 132.7836 | 165.9795 | 26.9321 | 43.5315 | 43.5315 | 236.4432 | 427.6998 | 336.9798 | 404.3757 | 40.1967 | 50.5233 | 50.5233 | 495.0957 | 203.2473 | 236.4432 | 105.1646 | 85.9422 | 85.9422 | 19.2224 | 105.1646 | 6032.656 |  | 989.227 | 1318.9694 | 1441.4308 | 2402.3847 | 2324.1205 | 2905.1506 | 325.5302 | 390.6362 | 952.3475 | 952.3475 | 1201338704.2039 | 5150095175.3402 | 802130949.3533 | 1606435171.1026 | 8760 | 4.2362 | 149.4572 | 1112.5169 | 316 | 3040 | 4611.9232 | 760 | 190 | 0.49693
1197 | 2678.2815 | 402.8 | 3000 | 12000 | 0 | 0 | 100% | 76.1073 | 80.7245 | 81.0212 | 96.9865 | 1.197 | 96.6312 | 85.0741 | 95.1295 | 88.0069 | 117.3426 | 7.1226 | 124.4651 | 28.0106 | 23.2139 | 38.6898 | 4.7968 | 43.4865 | 0 | 0 | 0 | 0 | 0 | 0 | 0 | 0 | 0 | 0 | 0 | 0 | 0 | 0 | 0 | 0 | 100.4119 | 81.9059 | 81.9059 | 18.506 | 100.4119 | 6560.614 |  | 3214.9465 | 4286.5954 | 483.5117 | 805.8529 | 0 | 0 | 0 | 0 | 2862.1557 | 2862.1557 | 3123097619.0188 | 1768082187.9248 | 2561313334.2294 | 0 | 7452.4931 | 9.2202 | 0 | 3615.68 | 106 | 9120 | 13835.7696 | 2280 | 570 | 0.52733
834 | 824.0866 | 1200.8 | 2000 | 8000 | 2 | 6 | 82.49% | 100 | 79.5869 | 89.8798 | 109.1474 | 1.2144 | 96.6481 | 100 | 78.3 | 72.4369 | 96.5825 | 5.8631 | 102.4456 | 28.6648 | 23.7555 | 39.5926 | 4.9093 | 44.5018 | 161.121 | 93.2951 | 116.6189 | 23.3725 | 44.4535 | 44.4535 | 184.4448 | 589.1062 | 485.595 | 582.714 | 52.0563 | 51.455 | 51.455 | 686.2252 | 246.718 | 284.8009 | 190.1706 | 155.4674 | 155.4674 | 34.7031 | 190.1706 | 6373.6685 |  | 989.1053 | 1318.8071 | 1441.2535 | 2402.0891 | 1549.223 | 1936.5288 | 488.2352 | 585.8823 | 1905.8515 | 1905.8515 | 1193341177.0976 | 5150125506.0623 | 882826348.9574 | 1533706967.8827 | 8760 | 3.4993 | 142.6908 | 1112.5169 | 316 | 6080 | 9223.8464 | 1520 | 380 | 0.27464
845 | 206.0217 | 1402.2 | 2000 | 8000 | 2 | 9 | 78.78% | 100 | 80.3578 | 110.9155 | 133.5062 | 1.2037 | 96.7248 | 100 | 68.6153 | 63.4793 | 84.639 | 5.1361 | 89.7751 | 31.0972 | 25.7731 | 42.9551 | 5.3241 | 48.2792 | 149.405 | 78.2244 | 97.7805 | 23.2384 | 47.9423 | 47.9423 | 168.9611 | 803.9699 | 679.5253 | 815.4304 | 68.5099 | 55.9347 | 55.9347 | 939.875 | 327.9227 | 379.2103 | 164.0022 | 134.0775 | 134.0775 | 29.9247 | 164.0022 | 6120.0723 |  | 247.3728 | 329.8304 | 1683.6391 | 2806.0652 | 1549.8273 | 1937.2841 | 732.6385 | 879.1661 | 1906.5948 | 1906.5948 | 343576013.3869 | 5545318022.717 | 1012073953.8939 | 1859032088.9739 | 8760.0001 | 2.5758 | 172.9579 | 278.1292 | 369 | 6080 | 9223.8464 | 1520 | 380 | 0.31446
478 | 1030.1083 | 801.8 | 1000 | 4000 | 3 | 4 | 68.8% | 100 | 79.7605 | 76.7196 | 93.0599 | 1.213 | 96.7485 | 100 | 79.5821 | 73.6257 | 98.1675 | 5.9564 | 104.124 | 28.0193 | 23.2226 | 38.7043 | 4.7968 | 43.501 | 134.9515 | 77.0004 | 96.2504 | 19.8093 | 38.1419 | 38.1419 | 154.2016 | 327.8984 | 251.8888 | 302.2665 | 31.8519 | 44.1577 | 44.1577 | 378.2762 | 134.9515 | 154.2016 | 84.466 | 69.2516 | 69.2516 | 15.2144 | 84.466 | 5803.1048 |  | 1236.9811 | 1649.3081 | 962.8225 | 1604.7042 | 2324.9612 | 2906.2015 | 325.648 | 390.7775 | 952.692 | 952.692 | 1468631808.8485 | 3519484355.2088 | 1038872861.6287 | 2733010974.314 | 8760 | 0.85941 | 254.2699 | 1390.6462 | 211 | 3040 | 4611.9232 | 760 | 190 | 0.64164
494 | 1030.1083 | 600.4 | 1000 | 4000 | 3 | 4 | 58.5% | 100 | 81.4474 | 78.3079 | 93.0732 | 1.1886 | 96.8046 | 100 | 82.9343 | 76.7294 | 102.3058 | 6.205 | 108.5108 | 28.0289 | 23.2321 | 38.7202 | 4.7968 | 43.517 | 111.8332 | 57.6028 | 72.0035 | 17.5995 | 36.631 | 36.631 | 126.2339 | 326.0775 | 251.1252 | 301.3502 | 31.5123 | 43.44 | 43.44 | 376.3025 | 111.8332 | 126.2339 | 82.1185 | 67.352 | 67.352 | 14.7665 | 82.1185 | 5563.5445 |  | 1237.4896 | 1649.9862 | 721.2725 | 1202.1208 | 2325.917 | 2907.3962 | 325.7818 | 390.9382 | 953.0836 | 953.0836 | 1414496946.8502 | 2635443261.2464 | 1074975258.6837 | 3635084533.0585 | 8760 | 0.36069 | 338.1957 | 1390.6462 | 158 | 3040 | 4611.9232 | 760 | 190 | 0.66367
440 | 618.065 | 1402.2 | 1000 | 4000 | 3 | 4 | 83.27% | 100 | 76.6594 | 73.5879 | 92.9784 | 1.2635 | 96.8592 | 100 | 75.1004 | 69.4776 | 92.6368 | 5.6228 | 98.2596 | 31.0906 | 25.7665 | 42.9441 | 5.3241 | 48.2682 | 217.7931 | 144.4959 | 180.6199 | 28.4623 | 44.8348 | 44.8348 | 253.9171 | 586.679 | 481.9604 | 578.3525 | 51.9125 | 52.8061 | 52.8061 | 683.0711 | 217.7931 | 253.9171 | 101.814 | 83.039 | 83.039 | 18.775 | 101.814 | 6027.1584 |  | 741.9265 | 989.2353 | 1683.2038 | 2805.3397 | 2324.1398 | 2905.1748 | 325.5329 | 390.6395 | 952.3554 | 952.3554 | 936074554.5289 | 5545296543.7874 | 813473183.8543 | 1465155717.5506 | 8760 | 6.6988 | 136.313 | 834.3877 | 369 | 3040 | 4611.9232 | 760 | 190 | 0.50392
131 | 2884.3031 | 201.4 | 1000 | 4000 | 0 | 0 | 100% | 51.6667 | 76.7622 | 76.6952 | 96.8296 | 1.2625 | 96.9141 | 63.8778 | 94.4655 | 87.4104 | 116.5472 | 7.0551 | 123.6023 | 28.0738 | 23.277 | 38.795 | 4.7968 | 43.5918 | 0 | 0 | 0 | 0 | 0 | 0 | 0 | 0 | 0 | 0 | 0 | 0 | 0 | 0 | 0 | 0 | 63.4977 | 51.3784 | 51.3784 | 12.1192 | 63.4977 | 4669.0121 |  | 3471.6716 | 4628.8955 | 242.4137 | 404.0229 | 0 | 0 | 0 | 0 | 954.9267 | 954.9267 | 3395960810.7849 | 884041093.9624 | 1315693337.1727 | 0 | 5595.6952 | 30.1378 | 0 | 3893.8092 | 53 | 3040 | 4611.9232 | 760 | 190 | 0.81079
846 | 412.0433 | 1402.2 | 2000 | 8000 | 2 | 8 | 81.52% | 100 | 79.9609 | 102.5469 | 124.3466 | 1.2126 | 96.9592 | 100 | 71.493 | 66.1402 | 88.187 | 5.3527 | 93.5397 | 31.0905 | 25.7664 | 42.944 | 5.3241 | 48.2681 | 159.987 | 89.4062 | 111.7578 | 23.8335 | 46.7472 | 46.7472 | 182.3385 | 789.598 | 667.9771 | 801.5725 | 67.1252 | 54.4957 | 54.4957 | 923.1934 | 317.3897 | 367.5522 | 175.9513 | 143.7154 | 143.7154 | 32.2359 | 175.9513 | 6284.4277 |  | 494.6186 | 659.4915 | 1683.207 | 2805.3451 | 1549.4295 | 1936.7869 | 651.0671 | 781.2805 | 1906.1055 | 1906.1055 | 657707656.2663 | 5545321575.7437 | 938031213.2588 | 1618939554.7311 | 8760 | 4.0617 | 150.6205 | 556.2585 | 369 | 6080 | 9223.8464 | 1520 | 380 | 0.29165
511 | 1030.1083 | 402.8 | 1000 | 4000 | 3 | 4 | 48.35% | 100 | 83.2275 | 79.9888 | 93.2086 | 1.1653 | 96.9825 | 100 | 87.7314 | 81.1702 | 108.2269 | 6.5612 | 114.7881 | 28.0391 | 23.2424 | 38.7373 | 4.7968 | 43.534 | 98.3426 | 46.0469 | 57.5587 | 16.3452 | 35.9505 | 35.9505 | 109.8543 | 362.6821 | 285.9247 | 343.1096 | 34.0446 | 42.7128 | 42.7128 | 419.867 | 98.3426 | 109.8543 | 78.5739 | 64.4636 | 64.4636 | 14.1104 | 78.5739 | 5328.5141 |  | 1238.0357 | 1650.7143 | 484.1052 | 806.842 | 2326.9434 | 2908.6792 | 325.9256 | 391.1107 | 953.5042 | 953.5042 | 1342330868.1563 | 1768082187.9248 | 1124653420.4563 | 4524933523.4626 | 8760 | 0.1602 | 420.9841 | 1390.6462 | 106 | 3040 | 4611.9232 | 760 | 190 | 0.6943
395 | 1442.1516 | 201.4 | 1000 | 4000 | 2 | 11 | 47.52% | 100 | 83.2613 | 133.2215 | 155.1784 | 1.1648 | 96.984 | 100 | 85.9705 | 79.5404 | 106.0539 | 6.4301 | 112.484 | 28.037 | 23.2402 | 38.7337 | 4.7968 | 43.5305 | 81.0604 | 30.9285 | 38.6607 | 14.8447 | 35.2871 | 35.2871 | 88.7925 | 439.8458 | 358.639 | 430.3668 | 39.6551 | 41.5517 | 41.5517 | 511.5736 | 193.8215 | 221.6666 | 63.5701 | 52.0453 | 52.0453 | 11.5248 | 63.5701 | 5375.9019 |  | 1733.0901 | 2310.7869 | 242.0303 | 403.3838 | 1551.1525 | 1938.9406 | 896.2127 | 1075.4552 | 953.4163 | 953.4163 | 1909949922.8794 | 884041093.9624 | 1368933602.7521 | 4597075380.406 | 8760 | 2.2551 | 427.6959 | 1946.9046 | 53 | 3040 | 4611.9232 | 760 | 190 | 0.84463
258 | 1030.1083 | 201.4 | 1000 | 4000 | 1 | 23 | 38.13% | 100 | 85.4497 | 93.2063 | 105.7912 | 1.135 | 96.9874 | 100 | 93.1441 | 86.1813 | 114.9084 | 6.9628 | 121.8712 | 28.0508 | 23.254 | 38.7567 | 4.7968 | 43.5534 | 70.2394 | 22.2675 | 27.8343 | 13.9825 | 33.9894 | 33.9894 | 75.8062 | 127.6315 | 69.8181 | 83.7818 | 17.2748 | 40.5385 | 40.5385 | 141.5951 | 107.9542 | 119.0389 | 74.4575 | 61.1131 | 61.1131 | 13.3444 | 74.4575 | 5085.8591 |  | 1238.6559 | 1651.5413 | 242.1739 | 403.6231 | 776.0364 | 970.0455 | 1875.011 | 2250.0132 | 953.9819 | 953.9819 | 1269230950.3789 | 884041093.9624 | 1186865597.4364 | 5419862358.2224 | 8760 | 0.065254 | 504.2452 | 1390.6462 | 53 | 3040 | 4611.9232 | 760 | 190 | 0.73266
883 | 618.065 | 801.8 | 2000 | 8000 | 2 | 7 | 59.6% | 100 | 82.888 | 123.055 | 144.0097 | 1.1703 | 97.0027 | 100 | 73.9888 | 68.454 | 91.2719 | 5.5349 | 96.8068 | 28.0326 | 23.2358 | 38.7263 | 4.7968 | 43.5231 | 95.1011 | 39.7982 | 49.7477 | 16.5034 | 38.7995 | 38.7995 | 105.0506 | 597.7389 | 500.9087 | 601.0905 | 51.5214 | 45.3087 | 45.3087 | 697.9206 | 208.5999 | 238.9245 | 227.6873 | 186.2662 | 186.2662 | 41.4211 | 227.6873 | 5734.9151 |  | 742.6121 | 990.1495 | 963.3719 | 1605.6199 | 1550.8585 | 1938.5732 | 570.2091 | 684.2509 | 1907.8634 | 1907.8634 | 952174345.9899 | 3519484355.2088 | 749375747.6265 | 3538965551.1748 | 8760 | 0.0014507 | 329.2531 | 834.3877 | 211 | 6080 | 9223.8464 | 1520 | 380 | 0.23198
529 | 1030.1083 | 201.4 | 1000 | 4000 | 3 | 4 | 38.13% | 100 | 84.9617 | 81.7323 | 93.4073 | 1.1428 | 97.098 | 100 | 93.1435 | 86.1807 | 114.9076 | 6.9628 | 121.8704 | 28.0506 | 23.2538 | 38.7564 | 4.7968 | 43.5532 | 89.4092 | 38.4562 | 48.0703 | 15.5685 | 35.3845 | 35.3845 | 99.0233 | 355.4236 | 279.2818 | 335.1382 | 33.5071 | 42.6347 | 42.6347 | 411.28 | 89.4092 | 99.0233 | 74.4572 | 61.1128 | 61.1128 | 13.3444 | 74.4572 | 5088.9754 |  | 1238.6476 | 1651.5301 | 242.1722 | 403.6204 | 2328.0934 | 2910.1168 | 326.0867 | 391.304 | 953.9755 | 953.9755 | 1269230950.3789 | 884041093.9624 | 1186865597.4364 | 5419862358.2224 | 8760 | 0.065254 | 504.2452 | 1390.6462 | 53 | 3040 | 4611.9232 | 760 | 190 | 0.73266
241 | 1236.1299 | 402.8 | 1000 | 4000 | 1 | 23 | 53.27% | 100 | 83.3087 | 102.012 | 118.9285 | 1.1658 | 97.1236 | 100 | 86.1006 | 79.6587 | 106.2116 | 6.4419 | 112.6535 | 28.0286 | 23.2318 | 38.7197 | 4.7968 | 43.5165 | 72.6693 | 23.9707 | 29.9634 | 14.1835 | 34.5151 | 34.5151 | 78.662 | 190.7538 | 128.0489 | 153.6587 | 21.8359 | 40.869 | 40.869 | 216.3636 | 150.2677 | 169.1516 | 69.733 | 57.1686 | 57.1686 | 12.5644 | 69.733 | 5570.4451 |  | 1484.9692 | 1979.9589 | 483.8857 | 806.4762 | 775.2961 | 969.1201 | 1873.2223 | 2247.8668 | 953.0718 | 953.0718 | 1638174125.8318 | 1768082187.9248 | 1260004822.531 | 4093738863.7125 | 8760 | 0.92765 | 380.8673 | 1668.7754 | 106 | 3040 | 4611.9232 | 760 | 190 | 0.77771
819 | 824.0866 | 1003.2 | 2000 | 8000 | 2 | 7 | 74.94% | 100 | 81.3923 | 102.6935 | 122.5627 | 1.1935 | 97.1401 | 100 | 76.0604 | 70.3662 | 93.8217 | 5.6942 | 99.5158 | 28.0135 | 23.2167 | 38.6945 | 4.7968 | 43.4913 | 125.3874 | 64.5498 | 80.6873 | 19.5746 | 41.2629 | 41.2629 | 141.5249 | 601.196 | 500.5808 | 600.697 | 52.2783 | 48.3369 | 48.3369 | 701.3122 | 232.8281 | 267.9285 | 184.2295 | 150.9971 | 150.9971 | 33.2325 | 184.2295 | 6219.3228 |  | 989.336 | 1319.1147 | 1204.366 | 2007.2766 | 1549.5843 | 1936.9804 | 569.7406 | 683.6887 | 1906.2959 | 1906.2959 | 1229875263.4197 | 4403525449.1712 | 931469983.4995 | 2195129303.9096 | 8760 | 0.74049 | 204.2272 | 1112.5169 | 264 | 6080 | 9223.8464 | 1520 | 380 | 0.28905
408 | 1030.1083 | 1003.2 | 1000 | 4000 | 3 | 4 | 77.88% | 100 | 78.5343 | 75.5684 | 93.4781 | 1.237 | 97.1469 | 100 | 79.4264 | 73.4795 | 97.9727 | 5.9468 | 103.9196 | 28.0106 | 23.2138 | 38.6897 | 4.7968 | 43.4865 | 173.3487 | 109.1369 | 136.4211 | 23.6167 | 40.5951 | 40.5951 | 200.6329 | 385.3768 | 302.324 | 362.7888 | 36.452 | 46.6008 | 46.6008 | 445.8416 | 173.3487 | 200.6329 | 90.5731 | 74.1869 | 74.1869 | 16.3862 | 90.5731 | 6042.6739 |  | 1236.5151 | 1648.6868 | 1204.2151 | 2007.0252 | 2324.0853 | 2905.1066 | 325.5253 | 390.6303 | 952.3331 | 952.3331 | 1464740946.3212 | 4403525449.1712 | 954191462.8326 | 1937542141.6751 | 8760 | 2.7753 | 180.2622 | 1390.6462 | 264 | 3040 | 4611.9232 | 760 | 190 | 0.58995
413 | 1030.1083 | 1003.2 | 1000 | 4000 | 3 | 4 | 77.88% | 100 | 78.5343 | 75.5684 | 93.4781 | 1.237 | 97.1469 | 100 | 79.4264 | 73.4795 | 97.9727 | 5.9468 | 103.9196 | 28.0106 | 23.2138 | 38.6897 | 4.7968 | 43.4865 | 173.3487 | 109.1369 | 136.4211 | 23.6167 | 40.5951 | 40.5951 | 200.6329 | 385.3768 | 302.324 | 362.7888 | 36.452 | 46.6008 | 46.6008 | 445.8416 | 173.3487 | 200.6329 | 90.5731 | 74.1869 | 74.1869 | 16.3862 | 90.5731 | 6042.6739 |  | 1236.5151 | 1648.6868 | 1204.2151 | 2007.0252 | 2324.0853 | 2905.1066 | 325.5253 | 390.6303 | 952.3331 | 952.3331 | 1464740946.3212 | 4403525449.1712 | 954191462.8326 | 1937542141.6751 | 8760 | 2.7753 | 180.2622 | 1390.6462 | 264 | 3040 | 4611.9232 | 760 | 190 | 0.58995
1153 | 412.0433 | 801.8 | 3000 | 12000 | 0 | 0 | 100% | 4.7374 | 84.2758 | 99.9827 | 115.2842 | 1.153 | 97.1735 | 51.7511 | 46.9573 | 43.4592 | 57.9457 | 3.4981 | 61.4438 | 28.246 | 23.4308 | 39.0513 | 4.8153 | 43.8665 | 0 | 0 | 0 | 0 | 0 | 0 | 0 | 0 | 0 | 0 | 0 | 0 | 0 | 0 | 0 | 0 | 15820.8463 | 12735.6084 | 12735.6084 | 3085.2378 | 15820.8463 | 4342.8479 |  | 497.3123 | 663.0831 | 967.726 | 1612.8766 | 0 | 0 | 0 | 0 | 2877.8096 | 2877.8096 | 1008011489.4111 | 3505983107.5575 | 19398285.0836 | 0 | 4533.3929 | 0.039433 | 0 | 556.2585 | 211 | 9120 | 13835.7696 | 2280 | 570 | 0.0039847
1172 | 1030.1083 | 600.4 | 3000 | 12000 | 0 | 0 | 100% | 24.4406 | 83.5479 | 90.8965 | 105.7681 | 1.1636 | 97.2171 | 59.0192 | 52.3761 | 48.4681 | 64.6241 | 3.9081 | 68.5322 | 28.1165 | 23.3164 | 38.8606 | 4.8001 | 43.6607 | 0 | 0 | 0 | 0 | 0 | 0 | 0 | 0 | 0 | 0 | 0 | 0 | 0 | 0 | 0 | 0 | 897.3644 | 723.6691 | 723.6691 | 173.6953 | 897.3644 | 4837.3232 |  | 1241.1217 | 1654.8289 | 723.3895 | 1205.6491 | 0 | 0 | 0 | 0 | 2872.8121 | 2872.8121 | 2225030059.2934 | 2633750641.213 | 311303178.3152 | 0 | 5170.0839 | 0.055774 | 0 | 1390.6462 | 158 | 9120 | 13835.7696 | 2280 | 570 | 0.063947
345 | 1648.1732 | 801.8 | 1000 | 4000 | 2 | 11 | 78.78% | 100 | 79.8921 | 107.5706 | 130.906 | 1.2169 | 97.2231 | 100 | 90.5375 | 83.7561 | 111.6748 | 6.7814 | 118.4561 | 28.0009 | 23.2041 | 38.6734 | 4.7968 | 43.4702 | 133.9317 | 76.442 | 95.5525 | 19.5627 | 37.927 | 37.927 | 153.0422 | 686.7531 | 585.9432 | 703.1318 | 57.7088 | 43.1011 | 43.1011 | 803.9417 | 307.6756 | 357.6106 | 64.8099 | 53.0079 | 53.0079 | 11.802 | 64.8099 | 6335.1433 |  | 1977.5943 | 2636.7924 | 962.0561 | 1603.4268 | 1548.7403 | 1935.9254 | 894.819 | 1073.7828 | 951.9336 | 951.9336 | 2046939777.5828 | 3519484355.2088 | 1334646710.4157 | 1858929156.7927 | 8760 | 7.035 | 172.9483 | 2225.0338 | 211 | 3040 | 4611.9232 | 760 | 190 | 0.82369
816 | 206.0217 | 1003.2 | 2000 | 8000 | 2 | 9 | 62.93% | 100 | 82.93 | 120.897 | 141.7406 | 1.1724 | 97.2278 | 100 | 65.6542 | 60.7436 | 80.9915 | 4.9106 | 85.9021 | 28.0365 | 23.2397 | 38.7329 | 4.7968 | 43.5296 | 106.9848 | 44.5535 | 55.6919 | 18.6632 | 43.7681 | 43.7681 | 118.1232 | 556.8294 | 455.9772 | 547.1726 | 49.7779 | 51.0744 | 51.0744 | 648.0248 | 229.6697 | 262.6418 | 221.7263 | 181.4121 | 181.4121 | 40.3142 | 221.7263 | 5645.6925 |  | 247.5791 | 330.1054 | 1205.5594 | 2009.2656 | 1551.1198 | 1938.8997 | 733.2495 | 879.8994 | 1908.1848 | 1908.1848 | 359729692.1539 | 4403525449.1712 | 749099252.8014 | 3247645605.8735 | 8760 | 0.00075833 | 302.1497 | 278.1292 | 264 | 6080 | 9223.8464 | 1520 | 380 | 0.23208
193 | 412.0433 | 1801.2 | 1000 | 4000 | 1 | 23 | 86.1% | 100 | 77.4152 | 96.4815 | 121.176 | 1.256 | 97.2297 | 100 | 76.5966 | 70.86 | 94.48 | 5.7366 | 100.2166 | 36.7524 | 30.457 | 50.7617 | 6.2954 | 57.0571 | 144.5799 | 79.3917 | 99.2396 | 21.918 | 43.2703 | 43.2703 | 164.4278 | 542.6711 | 444.8299 | 533.7959 | 48.8436 | 48.9976 | 48.9976 | 631.6371 | 406.1827 | 471.451 | 90.7232 | 73.7389 | 73.7389 | 16.9843 | 90.7232 | 6253.5997 |  | 494.4544 | 659.2725 | 2161.4505 | 3602.4175 | 774.4575 | 968.0719 | 1871.1963 | 2245.4356 | 952.041 | 952.041 | 613996318.6147 | 6024232688.7016 | 903709783.9306 | 1218061208.7531 | 8760 | 14.845 | 113.3242 | 556.2585 | 474 | 3040 | 4611.9232 | 760 | 190 | 0.55953
1113 | 2472.2598 | 1200.8 | 3000 | 12000 | 0 | 0 | 100% | 95.137 | 77.8659 | 78.0473 | 97.4604 | 1.2487 | 97.234 | 97.5481 | 132.8891 | 122.9307 | 163.9075 | 9.9584 | 173.866 | 28.6484 | 23.7385 | 39.5642 | 4.9098 | 44.4741 | 0 | 0 | 0 | 0 | 0 | 0 | 0 | 0 | 0 | 0 | 0 | 0 | 0 | 0 | 0 | 0 | 183.9013 | 149.5445 | 149.5445 | 34.3568 | 183.9013 | 7264.3337 |  | 2964.8361 | 3953.1148 | 1440.049 | 2400.0816 | 0 | 0 | 0 | 0 | 2859.4486 | 2859.4486 | 2059561202.188 | 5149546990.1568 | 1336101082.9267 | 0 | 8545.2093 | 24.4944 | 0 | 3337.5508 | 316 | 9120 | 13835.7696 | 2280 | 570 | 0.27708
158 | 1236.1299 | 1200.8 | 1000 | 4000 | 1 | 23 | 86.49% | 100 | 79.0275 | 110.8339 | 136.4303 | 1.2309 | 97.2784 | 100 | 89.7738 | 83.0481 | 110.7308 | 6.7257 | 117.4565 | 28.6517 | 23.7425 | 39.5708 | 4.9093 | 44.48 | 135.429 | 72.6049 | 90.7561 | 20.5543 | 42.2698 | 42.2698 | 153.5802 | 701.0098 | 594.5773 | 713.4928 | 59.76 | 46.6725 | 46.6725 | 819.9253 | 507.0964 | 591.4641 | 95.8488 | 78.1615 | 78.1615 | 17.6873 | 95.8488 | 6519.695 |  | 1482.8332 | 1977.1109 | 1440.4522 | 2400.7537 | 774.1809 | 967.7261 | 1870.5278 | 2244.6334 | 951.7009 | 951.7009 | 1547941193.2436 | 5150102143.8909 | 878376447.7243 | 1183580215.1412 | 8760 | 8.9821 | 110.1162 | 1668.7754 | 316 | 3040 | 4611.9232 | 760 | 190 | 0.54392
361 | 1648.1732 | 600.4 | 1000 | 4000 | 2 | 11 | 69.94% | 100 | 81.1683 | 119.6223 | 143.3901 | 1.1987 | 97.2956 | 100 | 87.9927 | 81.404 | 108.5387 | 6.5887 | 115.1274 | 28.0088 | 23.212 | 38.6866 | 4.7968 | 43.4834 | 107.4728 | 53.6116 | 67.0145 | 17.1352 | 36.726 | 36.726 | 120.8757 | 612.7102 | 518.478 | 622.1736 | 52.2228 | 42.0094 | 42.0094 | 716.4058 | 266.2617 | 308.0423 | 63.0615 | 51.5753 | 51.5753 | 11.4861 | 63.0615 | 6095.5649 |  | 1978.2679 | 2637.6905 | 720.6476 | 1201.0793 | 1549.2678 | 1936.5848 | 895.1238 | 1074.1485 | 952.2578 | 952.2578 | 2115228900.9781 | 2635443261.2464 | 1375880280.8423 | 2633447556.9331 | 8760 | 5.6474 | 245.0068 | 2225.0338 | 158 | 3040 | 4611.9232 | 760 | 190 | 0.84866
1126 | 2266.2382 | 1402.2 | 3000 | 12000 | 0 | 0 | 100% | 96.5183 | 77.3372 | 77.499 | 97.5876 | 1.2592 | 97.3838 | 98.0665 | 134.1433 | 124.0909 | 165.4546 | 10.0523 | 175.5069 | 31.0684 | 25.7438 | 42.9064 | 5.3246 | 48.2309 | 0 | 0 | 0 | 0 | 0 | 0 | 0 | 0 | 0 | 0 | 0 | 0 | 0 | 0 | 0 | 0 | 206.466 | 167.4385 | 167.4385 | 39.0275 | 206.466 | 7258.839 |  | 2717.7843 | 3623.7125 | 1681.5872 | 2802.6454 | 0 | 0 | 0 | 0 | 2859.4675 | 2859.4675 | 1871435090.8913 | 5544883979.581 | 1174304846.0547 | 0 | 8590.6239 | 26.5081 | 0 | 3059.4215 | 369 | 9120 | 13835.7696 | 2280 | 570 | 0.24384
675 | 3090.3248 | 201.4 | 2000 | 8000 | 0 | 0 | 100% | 67.1575 | 79.7166 | 79.6188 | 97.2762 | 1.2218 | 97.3957 | 77.2163 | 99.7993 | 92.332 | 123.1094 | 7.4673 | 130.5766 | 28.0273 | 23.2305 | 38.7175 | 4.7968 | 43.5142 | 0 | 0 | 0 | 0 | 0 | 0 | 0 | 0 | 0 | 0 | 0 | 0 | 0 | 0 | 0 | 0 | 69.9111 | 56.8569 | 56.8569 | 13.0542 | 69.9111 | 5861.5639 |  | 3712.2091 | 4949.6122 | 241.9289 | 403.2149 | 0 | 0 | 0 | 0 | 1907.4259 | 1907.4259 | 3435850248.5909 | 884041093.9624 | 2444257949.0386 | 0 | 6764.1493 | 19.3383 | 0 | 4171.9385 | 53 | 6080 | 9223.8464 | 1520 | 380 | 0.75398
171 | 1030.1083 | 1402.2 | 1000 | 4000 | 1 | 23 | 87.81% | 100 | 78.5209 | 107.0796 | 132.8483 | 1.2407 | 97.417 | 100 | 86.5305 | 80.0478 | 106.7304 | 6.4827 | 113.2131 | 31.0731 | 25.7489 | 42.9149 | 5.3241 | 48.239 | 147.408 | 82.425 | 103.0313 | 21.8048 | 43.1782 | 43.1782 | 168.0143 | 731.0014 | 621.2833 | 745.54 | 62.1297 | 47.5884 | 47.5884 | 855.258 | 530.9122 | 619.6316 | 102.6033 | 83.4868 | 83.4868 | 19.1165 | 102.6033 | 6514.197 |  | 1235.703 | 1647.6041 | 1682.0589 | 2803.4316 | 774.1863 | 967.7329 | 1870.5411 | 2244.6493 | 951.7077 | 951.7077 | 1341444857.0443 | 5545269686.9827 | 805300626.8092 | 1067984829.1638 | 8760 | 11.4098 | 99.3616 | 1390.6462 | 369 | 3040 | 4611.9232 | 760 | 190 | 0.49888
294 | 1442.1516 | 1200.8 | 1000 | 4000 | 2 | 11 | 88.21% | 100 | 78.3747 | 101.8084 | 126.6433 | 1.2439 | 97.4933 | 100 | 96.6939 | 89.4494 | 119.2658 | 7.2445 | 126.5104 | 28.6503 | 23.741 | 39.5684 | 4.9093 | 44.4777 | 207.4513 | 138.7687 | 173.4609 | 26.7882 | 41.8944 | 41.8944 | 242.1434 | 1084.1252 | 949.4635 | 1139.3562 | 87.2431 | 47.4186 | 47.4186 | 1274.0179 | 482.9774 | 566.4468 | 92.5403 | 75.3885 | 75.3885 | 17.1518 | 92.5403 | 6564.71 |  | 1729.8726 | 2306.4968 | 1440.3695 | 2400.6158 | 1548.2728 | 1935.341 | 894.5489 | 1073.4586 | 951.6462 | 951.6462 | 1671035154.5908 | 5150129677.0495 | 905918036.8594 | 1032917064.6823 | 8759.9999 | 11.9851 | 96.099 | 1946.9046 | 316 | 3040 | 4611.9232 | 760 | 190 | 0.56089
209 | 1442.1516 | 801.8 | 1000 | 4000 | 1 | 23 | 76.19% | 100 | 80.8199 | 114.7561 | 138.4419 | 1.2064 | 97.5012 | 100 | 86.1944 | 79.7386 | 106.3182 | 6.4557 | 112.7739 | 28.0023 | 23.2055 | 38.6758 | 4.7968 | 43.4726 | 94.5418 | 40.7914 | 50.9893 | 16.1452 | 37.6052 | 37.6052 | 104.7397 | 430.0495 | 348.6853 | 418.4223 | 39.3102 | 42.054 | 42.054 | 499.7865 | 315.0183 | 364.3419 | 68.6774 | 56.227 | 56.227 | 12.4504 | 68.6774 | 6290.1295 |  | 1730.5021 | 2307.3362 | 962.1157 | 1603.5261 | 774.4181 | 968.0226 | 1871.101 | 2245.3212 | 951.9926 | 951.9926 | 1887815133.7222 | 3519484355.2088 | 1267231541.5211 | 2085468969.5479 | 8760 | 4.2743 | 194.0248 | 1946.9046 | 211 | 3040 | 4611.9232 | 760 | 190 | 0.78214
1181 | 2884.3031 | 600.4 | 3000 | 12000 | 0 | 0 | 100% | 84.8973 | 80.2485 | 80.4697 | 97.7807 | 1.2151 | 97.5119 | 91.8135 | 109.5364 | 101.33 | 135.1067 | 8.2063 | 143.313 | 27.9955 | 23.1987 | 38.6644 | 4.7968 | 43.4613 | 0 | 0 | 0 | 0 | 0 | 0 | 0 | 0 | 0 | 0 | 0 | 0 | 0 | 0 | 0 | 0 | 101.9585 | 83.2068 | 83.2068 | 18.7516 | 101.9585 | 7040.4049 |  | 3459.9369 | 4613.2492 | 720.2246 | 1200.3743 | 0 | 0 | 0 | 0 | 2860.2434 | 2860.2434 | 2915356150.8048 | 2635421200.5006 | 2492081111.7315 | 0 | 8042.8585 | 16.2424 | 0 | 3893.8092 | 158 | 9120 | 13835.7696 | 2280 | 570 | 0.51383
452 | 412.0433 | 1603.6 | 1000 | 4000 | 3 | 4 | 83.83% | 100 | 76.5457 | 73.3824 | 93.4956 | 1.2741 | 97.5258 | 100 | 73.9834 | 68.4443 | 91.259 | 5.5392 | 96.7982 | 33.869 | 28.0691 | 46.7818 | 5.7999 | 52.5817 | 223.1932 | 148.9426 | 186.1782 | 29.0331 | 45.2175 | 45.2175 | 260.4289 | 698.1673 | 584.9945 | 701.9934 | 60.0514 | 53.1213 | 53.1213 | 815.1662 | 223.1932 | 260.4289 | 93.0447 | 75.7692 | 75.7692 | 17.2755 | 93.0447 | 6021.6608 |  | 494.6218 | 659.4957 | 1924.9808 | 3208.3014 | 2324.1592 | 2905.199 | 325.5356 | 390.6427 | 952.3634 | 952.3634 | 635727900.7293 | 5821584893.2321 | 886052315.057 | 1416634890.9816 | 8760 | 9.7246 | 131.7988 | 556.2585 | 422 | 3040 | 4611.9232 | 760 | 190 | 0.54865
1099 | 2678.2815 | 1003.2 | 3000 | 12000 | 0 | 0 | 100% | 92.6712 | 78.7911 | 79.0121 | 97.8433 | 1.2383 | 97.5696 | 96.6753 | 126.4027 | 116.9302 | 155.907 | 9.4724 | 165.3794 | 27.995 | 23.1971 | 38.6618 | 4.7979 | 43.4597 | 0 | 0 | 0 | 0 | 0 | 0 | 0 | 0 | 0 | 0 | 0 | 0 | 0 | 0 | 0 | 0 | 144.9417 | 118.144 | 118.144 | 26.7977 | 144.9417 | 7274.3462 |  | 3211.8673 | 4282.4898 | 1203.0645 | 2005.1075 | 0 | 0 | 0 | 0 | 2859.4144 | 2859.4144 | 2344771937.119 | 4402615469.0435 | 1721366507.8818 | 0 | 8468.7539 | 22.5625 | 0 | 3615.68 | 264 | 9120 | 13835.7696 | 2280 | 570 | 0.35599
899 | 618.065 | 600.4 | 2000 | 8000 | 2 | 7 | 48.28% | 100 | 84.5482 | 126.2152 | 145.8178 | 1.1553 | 97.6795 | 100 | 78.4763 | 72.6083 | 96.811 | 5.868 | 102.6791 | 28.0434 | 23.2466 | 38.7444 | 4.7968 | 43.5412 | 82.9202 | 31.1452 | 38.9315 | 15.1746 | 36.6003 | 36.6003 | 90.7065 | 486.7176 | 399.9666 | 479.96 | 43.2282 | 43.5227 | 43.5227 | 566.7109 | 174.1002 | 198.1913 | 247.7693 | 202.7067 | 202.7067 | 45.0626 | 247.7693 | 5495.4896 |  | 742.9581 | 990.6108 | 721.7236 | 1202.8726 | 1551.581 | 1939.4762 | 570.4747 | 684.5697 | 1908.7522 | 1908.7522 | 897630795.9539 | 2635443261.2464 | 696169259.1547 | 4530756683.645 | 8760 | 0.00039881 | 421.5259 | 834.3877 | 158 | 6080 | 9223.8464 | 1520 | 380 | 0.21536
884 | 824.0866 | 801.8 | 2000 | 8000 | 2 | 7 | 64.44% | 100 | 83.1132 | 111.3655 | 130.9077 | 1.1755 | 97.6978 | 100 | 78.3703 | 72.5053 | 96.6737 | 5.865 | 102.5387 | 28.0225 | 23.2257 | 38.7095 | 4.7968 | 43.5063 | 100.5227 | 45.2387 | 56.5484 | 16.8553 | 38.4286 | 38.4286 | 111.8324 | 520.9397 | 429.9504 | 515.9405 | 45.937 | 45.0522 | 45.0522 | 606.9298 | 195.4556 | 223.6286 | 187.7542 | 153.959 | 153.959 | 33.7952 | 187.7542 | 5979.8569 |  | 989.7199 | 1319.6266 | 962.9539 | 1604.9232 | 1550.1857 | 1937.7321 | 569.9617 | 683.954 | 1907.0357 | 1907.0357 | 1197434942.7435 | 3519484355.2088 | 928249977.0764 | 3114830724.9714 | 8760 | 0.0007816 | 289.793 | 1112.5169 | 211 | 6080 | 9223.8464 | 1520 | 380 | 0.28716
307 | 1236.1299 | 1402.2 | 1000 | 4000 | 2 | 11 | 89.55% | 100 | 77.8413 | 97.4397 | 122.339 | 1.2555 | 97.7325 | 100 | 93.9505 | 86.9115 | 115.8821 | 7.039 | 122.921 | 31.0716 | 25.7474 | 42.9124 | 5.3241 | 48.2365 | 230.025 | 158.3842 | 197.9802 | 28.927 | 42.7138 | 42.7138 | 269.6211 | 1097.4553 | 961.1739 | 1153.4087 | 88.2864 | 47.995 | 47.995 | 1289.6901 | 502.646 | 590.2142 | 100.3237 | 81.5356 | 81.5356 | 18.7881 | 100.3237 | 6559.212 |  | 1482.7583 | 1977.0111 | 1681.9621 | 2803.2702 | 1548.2836 | 1935.3545 | 894.5551 | 1073.4661 | 951.6529 | 951.6529 | 1477257785.6059 | 5545299383.7409 | 822317456.629 | 915125374.0241 | 8760 | 14.1779 | 85.1401 | 1668.7754 | 369 | 3040 | 4611.9232 | 760 | 190 | 0.50937
259 | 1236.1299 | 201.4 | 1000 | 4000 | 1 | 23 | 43.26% | 100 | 85.4506 | 95.0234 | 108.7435 | 1.1444 | 97.7885 | 100 | 88.1312 | 81.5401 | 108.7201 | 6.5911 | 115.3112 | 28.039 | 23.2422 | 38.7371 | 4.7968 | 43.5339 | 71.1029 | 22.9968 | 28.746 | 14.059 | 34.0471 | 34.0471 | 76.8521 | 140.0439 | 81.278 | 97.5336 | 18.1692 | 40.5967 | 40.5967 | 156.2995 | 116.407 | 129.0604 | 67.3629 | 55.2255 | 55.2255 | 12.1374 | 67.3629 | 5330.8947 |  | 1485.6359 | 1980.8479 | 242.0515 | 403.4191 | 775.6442 | 969.5552 | 1874.0634 | 2248.876 | 953.4998 | 953.4998 | 1604146459.0145 | 884041093.9624 | 1301695186.7997 | 4970117260.2234 | 8760 | 0.70886 | 462.4025 | 1668.7754 | 53 | 3040 | 4611.9232 | 760 | 190 | 0.80342
696 | 206.0217 | 1200.8 | 2000 | 8000 | 1 | 20 | 73.08% | 100 | 82.6054 | 98.3412 | 116.4301 | 1.1839 | 97.7999 | 100 | 66.6082 | 61.6233 | 82.1643 | 4.9849 | 87.1492 | 28.6787 | 23.7694 | 39.6157 | 4.9092 | 44.5249 | 107.8021 | 41.8369 | 52.2962 | 19.6346 | 46.3306 | 46.3306 | 118.2614 | 289.7142 | 204.6026 | 245.5231 | 31.4962 | 53.6154 | 53.6154 | 330.6347 | 221.4972 | 250.9947 | 186.9973 | 153.2562 | 153.2562 | 33.7411 | 186.9973 | 5999.9661 |  | 247.4216 | 329.8955 | 1442.1002 | 2403.5003 | 775.0666 | 968.8332 | 1628.4068 | 1954.0881 | 1906.971 | 1906.971 | 354134096.0631 | 5150153983.368 | 897088261.0623 | 2358623659.5065 | 8760 | 0.19884 | 219.4382 | 278.1292 | 316 | 6080 | 9223.8464 | 1520 | 380 | 0.27871
378 | 1648.1732 | 402.8 | 1000 | 4000 | 2 | 11 | 60.63% | 100 | 82.6573 | 133.795 | 158.3606 | 1.1836 | 97.8336 | 100 | 86.8741 | 80.3713 | 107.1618 | 6.5028 | 113.6646 | 28.0172 | 23.2204 | 38.7006 | 4.7968 | 43.4974 | 92.6446 | 40.8173 | 51.0216 | 15.8203 | 36.0071 | 36.0071 | 102.849 | 581.4102 | 489.6433 | 587.5719 | 49.9236 | 41.8433 | 41.8433 | 679.3389 | 246.2567 | 284.0315 | 62.0849 | 50.7692 | 50.7692 | 11.3157 | 62.0849 | 5860.5141 |  | 1978.9852 | 2638.647 | 483.6477 | 806.0796 | 1549.8296 | 1937.287 | 895.4484 | 1074.538 | 952.6032 | 952.6032 | 2148065661.7151 | 1768082187.9248 | 1395080477.2733 | 3448771673.0867 | 8760 | 4.9667 | 320.8617 | 2225.0338 | 106 | 3040 | 4611.9232 | 760 | 190 | 0.8605
225 | 1442.1516 | 600.4 | 1000 | 4000 | 1 | 23 | 66.95% | 100 | 82.2091 | 111.6876 | 132.9627 | 1.1905 | 97.869 | 100 | 85.2819 | 78.8966 | 105.1954 | 6.3853 | 111.5808 | 28.0103 | 23.2135 | 38.6892 | 4.7968 | 43.486 | 81.2459 | 30.4701 | 38.0876 | 14.9055 | 35.8703 | 35.8703 | 88.8634 | 301.3044 | 230.3046 | 276.3655 | 29.8535 | 41.1463 | 41.1463 | 347.3653 | 225.8557 | 258.7361 | 66.4634 | 54.4194 | 54.4194 | 12.044 | 66.4634 | 6050.5524 |  | 1731.1006 | 2308.1341 | 720.696 | 1201.1599 | 774.6859 | 968.3574 | 1871.7481 | 2246.0977 | 952.3218 | 952.3218 | 1916299579.9302 | 2635443261.2464 | 1313246189.5383 | 2895010916.0123 | 8759.9999 | 3.0879 | 269.3418 | 1946.9046 | 158 | 3040 | 4611.9232 | 760 | 190 | 0.81028
881 | 206.0217 | 801.8 | 2000 | 8000 | 2 | 9 | 51.03% | 100 | 84.4659 | 129.4173 | 149.9582 | 1.1587 | 97.8722 | 100 | 66.1201 | 61.1769 | 81.5692 | 4.9433 | 86.5124 | 28.0477 | 23.2509 | 38.7516 | 4.7968 | 43.5483 | 89.6804 | 33.5718 | 41.9648 | 16.4926 | 39.6159 | 39.6159 | 98.0733 | 483.333 | 392.8381 | 471.4057 | 43.7676 | 46.7273 | 46.7273 | 561.9006 | 197.0402 | 224.5717 | 279.84 | 228.9373 | 228.9373 | 50.9027 | 279.84 | 5406.2757 |  | 247.6986 | 330.2648 | 963.9993 | 1606.6655 | 1551.8685 | 1939.8356 | 733.6034 | 880.3241 | 1909.1059 | 1909.1059 | 357217203.6567 | 3519484355.2088 | 593686838.3488 | 4289611602.7857 | 8760 | 0.00075833 | 399.0906 | 278.1292 | 211 | 6080 | 9223.8464 | 1520 | 380 | 0.18395
1138 | 2060.2165 | 1603.6 | 3000 | 12000 | 0 | 0 | 100% | 97.1461 | 77.1101 | 77.2445 | 98.0447 | 1.2693 | 97.8741 | 98.3753 | 132.6524 | 122.7119 | 163.6158 | 9.9406 | 173.5564 | 33.8438 | 28.0436 | 46.7394 | 5.8002 | 52.5396 | 0 | 0 | 0 | 0 | 0 | 0 | 0 | 0 | 0 | 0 | 0 | 0 | 0 | 0 | 0 | 0 | 223.5502 | 180.9807 | 180.9807 | 42.5695 | 223.5502 | 7253.3444 |  | 2470.7293 | 3294.3058 | 1923.1287 | 3205.2145 | 0 | 0 | 0 | 0 | 2859.4863 | 2859.4863 | 1721478036.0211 | 5821290675.456 | 1074903780.2067 | 0 | 8617.6725 | 28.5291 | 0 | 2781.2923 | 422 | 9120 | 13835.7696 | 2280 | 570 | 0.22342
319 | 1030.1083 | 1603.6 | 1000 | 4000 | 2 | 11 | 90.22% | 100 | 77.6391 | 100.8203 | 127.1513 | 1.2612 | 97.9158 | 100 | 89.7304 | 83.0077 | 110.6769 | 6.7227 | 117.3996 | 33.8482 | 28.0484 | 46.7473 | 5.7999 | 52.5472 | 241.1776 | 168.3598 | 210.4498 | 29.9857 | 42.8321 | 42.8321 | 283.2676 | 1287.7633 | 1137.2407 | 1364.6888 | 102.0958 | 48.4268 | 48.4268 | 1515.2114 | 570.1045 | 670.4499 | 103.3406 | 83.9037 | 83.9037 | 19.4369 | 103.3406 | 6553.714 |  | 1235.6406 | 1647.5207 | 1923.5582 | 3205.9303 | 1548.2944 | 1935.368 | 894.5614 | 1073.4736 | 951.6595 | 951.6595 | 1293550657.5947 | 5821587329.314 | 787718277.8755 | 857143735.2158 | 8760 | 16.6762 | 79.7457 | 1390.6462 | 422 | 3040 | 4611.9232 | 760 | 190 | 0.48805
914 | 206.0217 | 402.8 | 2000 | 8000 | 2 | 9 | 27.65% | 100 | 87.6316 | 106.7716 | 119.3746 | 1.118 | 97.9754 | 100 | 69.39 | 64.2076 | 85.6101 | 5.1824 | 90.7925 | 28.0736 | 23.2768 | 38.7947 | 4.7968 | 43.5914 | 73.3678 | 23.6086 | 29.5107 | 14.44 | 35.3193 | 35.3193 | 79.27 | 205.8848 | 140.2758 | 168.3309 | 23.0625 | 42.5465 | 42.5465 | 233.94 | 109.5088 | 121.4527 | 534.2011 | 437.0843 | 437.0843 | 97.1168 | 534.2011 | 4932.0402 |  | 247.9741 | 330.6321 | 484.8227 | 808.0378 | 1553.5947 | 1941.9933 | 734.4194 | 881.3033 | 1911.2294 | 1911.2294 | 339694822.7151 | 1768082187.9248 | 314662367.8846 | 6337560621.4754 | 8760 | 0.0005268 | 589.6246 | 278.1292 | 106 | 6080 | 9223.8464 | 1520 | 380 | 0.097482
183 | 824.0866 | 1603.6 | 1000 | 4000 | 1 | 23 | 88.43% | 100 | 78.3522 | 103.2403 | 129.0992 | 1.2505 | 97.9774 | 100 | 83.0856 | 76.861 | 102.4814 | 6.2246 | 108.7059 | 33.8498 | 28.0499 | 46.7499 | 5.7999 | 52.5497 | 155.2117 | 89.4926 | 111.8657 | 22.6128 | 43.1064 | 43.1064 | 177.5848 | 718.487 | 608.9688 | 730.7625 | 61.3254 | 48.1928 | 48.1928 | 840.2807 | 525.364 | 613.0707 | 101.7512 | 82.7107 | 82.7107 | 19.0405 | 101.7512 | 6508.6991 |  | 988.5694 | 1318.0926 | 1923.6691 | 3206.1152 | 774.1918 | 967.7398 | 1870.5543 | 2244.6652 | 951.7144 | 951.7144 | 1123151306.9196 | 5821601839.4374 | 801812108.0316 | 1013434745.6114 | 8760 | 14.1013 | 94.2865 | 1112.5169 | 422 | 3040 | 4611.9232 | 760 | 190 | 0.49674
495 | 1236.1299 | 600.4 | 1000 | 4000 | 3 | 4 | 63.17% | 100 | 81.7824 | 78.5044 | 94.0527 | 1.1981 | 97.98 | 100 | 83.7662 | 77.4965 | 103.3287 | 6.2696 | 109.5983 | 28.0191 | 23.2223 | 38.7039 | 4.7968 | 43.5007 | 119.4318 | 64.5303 | 80.6629 | 18.2403 | 36.6612 | 36.6612 | 135.5644 | 346.1336 | 269.7693 | 323.7232 | 32.9746 | 43.3896 | 43.3896 | 400.0874 | 119.4318 | 135.5644 | 72.1018 | 59.1033 | 59.1033 | 12.9985 | 72.1018 | 5808.6022 |  | 1484.364 | 1979.1519 | 720.9696 | 1201.616 | 2324.9403 | 2906.1753 | 325.645 | 390.774 | 952.6834 | 952.6834 | 1678507009.1434 | 2635443261.2464 | 1220078956.6572 | 3225970870.0342 | 8760.0001 | 1.2463 | 300.1331 | 1668.7754 | 158 | 3040 | 4611.9232 | 760 | 190 | 0.7531
848 | 824.0866 | 1402.2 | 2000 | 8000 | 2 | 6 | 86.77% | 100 | 79.7295 | 95.1773 | 116.9664 | 1.2289 | 97.9821 | 100 | 80.551 | 74.5175 | 99.3566 | 6.0335 | 105.3901 | 31.0784 | 25.7543 | 42.9238 | 5.3241 | 48.2479 | 193.4569 | 121.588 | 151.985 | 26.2628 | 45.6061 | 45.6061 | 223.8539 | 967.1844 | 834.9746 | 1001.9696 | 79.4762 | 52.7336 | 52.7336 | 1134.1793 | 348.2024 | 405.919 | 183.3497 | 149.459 | 149.459 | 33.8907 | 183.3497 | 6613.1601 |  | 988.7708 | 1318.361 | 1682.4134 | 2804.0224 | 1548.699 | 1935.8738 | 488.0701 | 585.6841 | 1905.2068 | 1905.2068 | 1158200142.1035 | 5545310078.955 | 897497619.8909 | 1158992159.0506 | 8760 | 7.9314 | 107.8286 | 1112.5169 | 369 | 6080 | 9223.8464 | 1520 | 380 | 0.27916
144 | 1442.1516 | 1003.2 | 1000 | 4000 | 1 | 23 | 83.47% | 100 | 80.1971 | 109.888 | 134.3586 | 1.2227 | 98.056 | 100 | 89.7594 | 83.0347 | 110.7129 | 6.7247 | 117.4376 | 27.9949 | 23.1981 | 38.6635 | 4.7968 | 43.4603 | 117.8033 | 59.7009 | 74.6261 | 18.5228 | 39.5796 | 39.5796 | 132.7285 | 560.0266 | 466.9151 | 560.2981 | 49.0576 | 44.0539 | 44.0539 | 653.4096 | 408.4072 | 474.8904 | 77.8855 | 63.6809 | 63.6809 | 14.2046 | 77.8855 | 6529.7134 |  | 1729.9498 | 2306.5997 | 1203.4003 | 2005.6672 | 774.1709 | 967.7136 | 1870.5038 | 2244.6045 | 951.6887 | 951.6887 | 1806261458.5247 | 4403525449.1712 | 1102233334.9233 | 1447979757.3808 | 8760 | 7.4206 | 134.715 | 1946.9046 | 264 | 3040 | 4611.9232 | 760 | 190 | 0.68119
835 | 1030.1083 | 1200.8 | 2000 | 8000 | 2 | 6 | 85.36% | 100 | 80.3364 | 91.9099 | 112.1863 | 1.2206 | 98.0596 | 100 | 84.2869 | 77.9735 | 103.9647 | 6.3134 | 110.2781 | 28.6567 | 23.7474 | 39.579 | 4.9093 | 44.4883 | 178.9366 | 110.0478 | 137.5598 | 24.7491 | 44.1396 | 44.1396 | 206.4486 | 738.882 | 624.8039 | 749.7647 | 62.7708 | 51.3072 | 51.3072 | 863.8428 | 290.9257 | 337.9274 | 177.3078 | 144.8302 | 144.8302 | 32.4776 | 177.3078 | 6618.6561 |  | 1235.9543 | 1647.939 | 1440.7553 | 2401.2588 | 1548.6875 | 1935.8594 | 488.0664 | 585.6797 | 1905.1926 | 1905.1926 | 1378162981.3512 | 5150116853.3585 | 949500776.01 | 1282219389.2804 | 8760 | 5.3669 | 119.2932 | 1390.6462 | 316 | 6080 | 9223.8464 | 1520 | 380 | 0.29518
898 | 412.0433 | 600.4 | 2000 | 8000 | 2 | 8 | 43.49% | 100 | 85.3008 | 128.1797 | 147.3558 | 1.1496 | 98.0622 | 100 | 72.4917 | 67.0729 | 89.4305 | 5.4188 | 94.8493 | 28.0515 | 23.2547 | 38.7578 | 4.7968 | 43.5546 | 80.6898 | 28.8332 | 36.0416 | 15.1116 | 36.7449 | 36.7449 | 87.8981 | 430.2062 | 346.8512 | 416.2214 | 39.3004 | 44.0547 | 44.0547 | 499.5764 | 168.0689 | 190.8177 | 323.4112 | 264.5939 | 264.5939 | 58.8173 | 323.4112 | 5331.1808 |  | 495.4771 | 660.6361 | 721.9738 | 1203.2896 | 1552.1189 | 1940.1486 | 652.1971 | 782.6366 | 1909.4139 | 1909.4139 | 648710595.5785 | 2635443261.2464 | 525164910.1163 | 4950681233.0588 | 8760 | 0.0015599 | 460.5942 | 556.2585 | 158 | 6080 | 9223.8464 | 1520 | 380 | 0.16262
642 | 3502.3681 | 600.4 | 2000 | 8000 | 0 | 0 | 100% | 85.0799 | 78.1792 | 78.2029 | 98.108 | 1.2545 | 98.0783 | 91.8686 | 129.5568 | 119.85 | 159.8001 | 9.7067 | 169.5068 | 27.9938 | 23.197 | 38.6617 | 4.7968 | 43.4585 | 0 | 0 | 0 | 0 | 0 | 0 | 0 | 0 | 0 | 0 | 0 | 0 | 0 | 0 | 0 | 0 | 69.4508 | 56.5745 | 56.5745 | 12.8764 | 69.4508 | 6825.9613 |  | 4201.1038 | 5601.4718 | 720.1821 | 1200.3035 | 0 | 0 | 0 | 0 | 1904.6754 | 1904.6754 | 2989582525.5043 | 2635441402.8272 | 2422661332.3611 | 0 | 8047.6853 | 28.0258 | 0 | 4728.1969 | 158 | 6080 | 9223.8464 | 1520 | 380 | 0.74805
479 | 1236.1299 | 801.8 | 1000 | 4000 | 3 | 4 | 72.88% | 100 | 80.266 | 76.9986 | 94.0906 | 1.222 | 98.0832 | 100 | 82.6321 | 76.4452 | 101.9269 | 6.1869 | 108.1138 | 28.0104 | 23.2136 | 38.6894 | 4.7968 | 43.4861 | 146.6559 | 87.7422 | 109.6777 | 20.7739 | 38.1398 | 38.1398 | 168.5914 | 375.1658 | 295.7387 | 354.8865 | 35.2354 | 44.1917 | 44.1917 | 434.3136 | 146.6559 | 168.5914 | 74.7553 | 61.257 | 61.257 | 13.4984 | 74.7553 | 6048.1715 |  | 1483.8058 | 1978.4078 | 962.4518 | 1604.0864 | 2324.0661 | 2905.0826 | 325.5226 | 390.6271 | 952.3252 | 952.3252 | 1692996910.0772 | 3519484355.2088 | 1171538858.6004 | 2375979876.1135 | 8760 | 2.1617 | 221.0529 | 1668.7754 | 211 | 3040 | 4611.9232 | 760 | 190 | 0.72317
512 | 1236.1299 | 402.8 | 1000 | 4000 | 3 | 4 | 53.27% | 100 | 83.4816 | 80.1971 | 94.2258 | 1.1749 | 98.0848 | 100 | 86.1002 | 79.6582 | 106.211 | 6.4419 | 112.6529 | 28.0285 | 23.2317 | 38.7195 | 4.7968 | 43.5163 | 103.5873 | 50.8187 | 63.5234 | 16.8014 | 35.9672 | 35.9672 | 116.292 | 346.133 | 270.4927 | 324.5913 | 32.8848 | 42.7555 | 42.7555 | 400.2315 | 103.5873 | 116.292 | 69.7328 | 57.1684 | 57.1684 | 12.5644 | 69.7328 | 5573.5617 |  | 1484.9609 | 1979.9479 | 483.883 | 806.4717 | 2325.8753 | 2907.3441 | 325.776 | 390.9312 | 953.0665 | 953.0665 | 1638174125.8318 | 1768082187.9248 | 1260004822.531 | 4093738863.7125 | 8760 | 0.92765 | 380.8673 | 1668.7754 | 106 | 3040 | 4611.9232 | 760 | 190 | 0.77771
1192 | 1648.1732 | 402.8 | 3000 | 12000 | 0 | 0 | 100% | 45.6735 | 83.9922 | 86.954 | 101.5543 | 1.1679 | 98.0952 | 65.8078 | 65.5168 | 60.622 | 80.8294 | 4.8947 | 85.7241 | 28.0665 | 23.2695 | 38.7825 | 4.797 | 43.5795 | 0 | 0 | 0 | 0 | 0 | 0 | 0 | 0 | 0 | 0 | 0 | 0 | 0 | 0 | 0 | 0 | 225.1619 | 182.2789 | 182.2789 | 42.883 | 225.1619 | 5336.6105 |  | 1983.079 | 2644.1053 | 484.6482 | 807.747 | 0 | 0 | 0 | 0 | 2868.8833 | 2868.8833 | 2807899070.6577 | 1768019374.9716 | 1188844214.449 | 0 | 5764.7627 | 0.02587 | 0 | 2225.0338 | 106 | 9120 | 13835.7696 | 2280 | 570 | 0.24421
530 | 1236.1299 | 201.4 | 1000 | 4000 | 3 | 4 | 43.26% | 100 | 85.1764 | 81.9263 | 94.4145 | 1.1524 | 98.1599 | 100 | 88.1307 | 81.5396 | 108.7194 | 6.5911 | 115.3106 | 28.0389 | 23.2421 | 38.7368 | 4.7968 | 43.5336 | 93.3231 | 41.9286 | 52.4108 | 15.9107 | 35.4838 | 35.4838 | 103.8053 | 326.8701 | 252.9225 | 303.507 | 31.4414 | 42.5061 | 42.5061 | 377.4546 | 93.3231 | 103.8053 | 67.3627 | 55.2253 | 55.2253 | 12.1374 | 67.3627 | 5334.0111 |  | 1485.6268 | 1980.8358 | 242.05 | 403.4167 | 2326.9183 | 2908.6478 | 325.9221 | 391.1065 | 953.4939 | 953.4939 | 1604146459.0145 | 884041093.9624 | 1301695186.7997 | 4970117260.2234 | 8760 | 0.70886 | 462.4025 | 1668.7754 | 53 | 3040 | 4611.9232 | 760 | 190 | 0.80342
1198 | 2884.3031 | 402.8 | 3000 | 12000 | 0 | 0 | 100% | 79.5662 | 81.7226 | 81.9272 | 98.4262 | 1.2014 | 98.1804 | 87.1246 | 101.1067 | 93.5342 | 124.7122 | 7.5726 | 132.2848 | 28.0024 | 23.2056 | 38.676 | 4.7968 | 43.4728 | 0 | 0 | 0 | 0 | 0 | 0 | 0 | 0 | 0 | 0 | 0 | 0 | 0 | 0 | 0 | 0 | 94.7697 | 77.3122 | 77.3122 | 17.4575 | 94.7697 | 6805.5045 |  | 3461.0229 | 4614.6972 | 483.3403 | 805.5672 | 0 | 0 | 0 | 0 | 2861.1412 | 2861.1412 | 3161492250.0307 | 1768082187.9248 | 2702540812.7221 | 0 | 7632.1153 | 12.3946 | 0 | 3893.8092 | 106 | 9120 | 13835.7696 | 2280 | 570 | 0.55658
280 | 1648.1732 | 1003.2 | 1000 | 4000 | 2 | 11 | 85.41% | 100 | 79.4893 | 99.7045 | 123.2128 | 1.2358 | 98.2312 | 100 | 95.7067 | 88.536 | 118.048 | 7.1707 | 125.2187 | 27.9936 | 23.1968 | 38.6613 | 4.7968 | 43.4581 | 175.7893 | 112.7852 | 140.9815 | 23.5796 | 39.4245 | 39.4245 | 203.9856 | 811.6211 | 699.4651 | 839.3581 | 67.1109 | 45.0451 | 45.0451 | 951.5141 | 375.6222 | 438.9231 | 74.2556 | 60.6716 | 60.6716 | 13.5839 | 74.2556 | 6574.7285 |  | 1976.9722 | 2635.963 | 1203.3314 | 2005.5523 | 1548.2532 | 1935.3164 | 894.5375 | 1073.445 | 951.6342 | 951.6342 | 1928215162.8155 | 4403525449.1712 | 1149794544.6012 | 1278464843.4121 | 8760 | 10.4679 | 118.9439 | 2225.0338 | 264 | 3040 | 4611.9232 | 760 | 190 | 0.7105
897 | 206.0217 | 600.4 | 2000 | 8000 | 2 | 9 | 39.19% | 100 | 86.1542 | 118.4627 | 135.0723 | 1.1402 | 98.2338 | 100 | 66.9813 | 61.9762 | 82.6349 | 5.0052 | 87.6401 | 28.0601 | 23.2633 | 38.7722 | 4.7968 | 43.569 | 79.8442 | 27.381 | 34.2262 | 15.2293 | 37.2339 | 37.2339 | 86.6894 | 319.5211 | 243.7309 | 292.477 | 31.5142 | 44.276 | 44.276 | 368.2673 | 145.2106 | 163.4834 | 374.5824 | 306.4622 | 306.4622 | 68.1202 | 374.5824 | 5166.8849 |  | 247.8305 | 330.4407 | 722.2419 | 1203.7364 | 1552.6953 | 1940.8691 | 733.9942 | 880.7931 | 1910.123 | 1910.123 | 352503086.0313 | 2635443261.2464 | 444726289.2015 | 5327327363.5208 | 8760 | 0.00068254 | 495.6361 | 278.1292 | 158 | 6080 | 9223.8464 | 1520 | 380 | 0.1378
820 | 1030.1083 | 1003.2 | 2000 | 8000 | 2 | 7 | 78.69% | 100 | 81.8087 | 98.8116 | 118.6898 | 1.2012 | 98.2664 | 100 | 81.1899 | 75.1097 | 100.1462 | 6.0802 | 106.2265 | 28.005 | 23.2083 | 38.6804 | 4.7968 | 43.4772 | 137.3105 | 75.8325 | 94.7906 | 20.4871 | 40.9909 | 40.9909 | 156.2686 | 605.9125 | 506.5085 | 607.8101 | 52.4636 | 46.9405 | 46.9405 | 707.2142 | 243.1238 | 280.6757 | 162.9112 | 133.4612 | 133.4612 | 29.45 | 162.9112 | 6464.3006 |  | 1236.2194 | 1648.2926 | 1203.9272 | 2006.5453 | 1549.0197 | 1936.2746 | 569.533 | 683.4396 | 1905.6013 | 1905.6013 | 1433970874.3401 | 4403525449.1712 | 1055762591.5661 | 1866741084.9226 | 8760 | 1.9068 | 173.6751 | 1390.6462 | 264 | 6080 | 9223.8464 | 1520 | 380 | 0.32758
330 | 824.0866 | 1801.2 | 1000 | 4000 | 2 | 11 | 90.35% | 100 | 77.7069 | 105.0779 | 132.918 | 1.2649 | 98.2952 | 100 | 85.747 | 79.3228 | 105.7638 | 6.4242 | 112.188 | 36.7404 | 30.445 | 50.7417 | 6.2954 | 57.0371 | 242.3013 | 169.4427 | 211.8033 | 30.1388 | 42.7198 | 42.7198 | 284.6619 | 1445.8731 | 1283.9425 | 1540.7311 | 113.5645 | 48.3661 | 48.3661 | 1702.6616 | 620.5667 | 730.319 | 101.0136 | 81.9747 | 81.9747 | 19.0389 | 101.0136 | 6543.6955 |  | 988.5251 | 1318.0334 | 2160.6119 | 3601.0198 | 1548.3141 | 1935.3927 | 894.5728 | 1073.4873 | 951.6717 | 951.6717 | 1088542379.4813 | 6024251669.3078 | 801442167.0857 | 845763784.1251 | 8760 | 19.2588 | 78.6869 | 1112.5169 | 474 | 3040 | 4611.9232 | 760 | 190 | 0.49651
428 | 1030.1083 | 1200.8 | 1000 | 4000 | 3 | 4 | 84.29% | 100 | 78.1246 | 75.0558 | 94.4709 | 1.2587 | 98.3335 | 100 | 83.3703 | 77.1262 | 102.8349 | 6.2441 | 109.079 | 28.6596 | 23.7502 | 39.5837 | 4.9093 | 44.4931 | 224.83 | 153.2187 | 191.5234 | 28.6308 | 42.9805 | 42.9805 | 263.1347 | 519.9577 | 423.009 | 507.6108 | 46.7338 | 50.2148 | 50.2148 | 604.5595 | 224.83 | 263.1347 | 100.3768 | 81.9472 | 81.9472 | 18.4296 | 100.3768 | 6277.7304 |  | 1236.0942 | 1648.1257 | 1440.9184 | 2401.5307 | 2323.2943 | 2904.1179 | 325.4145 | 390.4974 | 952.0089 | 952.0089 | 1393588790.8766 | 5150097982.0291 | 840380276.1303 | 1375932950.964 | 8760 | 6.3661 | 128.012 | 1390.6462 | 316 | 3040 | 4611.9232 | 760 | 190 | 0.5205
396 | 1648.1732 | 201.4 | 1000 | 4000 | 2 | 11 | 50.99% | 100 | 84.1612 | 123.5247 | 144.3322 | 1.1684 | 98.338 | 100 | 86.2386 | 79.7858 | 106.381 | 6.4528 | 112.8338 | 28.0265 | 23.2297 | 38.7162 | 4.7968 | 43.513 | 83.7313 | 33.3658 | 41.7072 | 15.0827 | 35.2828 | 35.2828 | 92.0727 | 398.318 | 320.2132 | 384.2559 | 36.7011 | 41.4036 | 41.4036 | 462.3606 | 182.6014 | 208.4489 | 61.0672 | 49.9299 | 49.9299 | 11.1373 | 61.0672 | 5620.9516 |  | 1979.7817 | 2639.709 | 241.9212 | 403.202 | 1550.4534 | 1938.0667 | 895.8088 | 1074.9705 | 952.9866 | 952.9866 | 2165958106.3739 | 884041093.9624 | 1416417507.3426 | 4293583292.0379 | 8760 | 4.5101 | 399.4601 | 2225.0338 | 53 | 3040 | 4611.9232 | 760 | 190 | 0.87366
885 | 1030.1083 | 801.8 | 2000 | 8000 | 2 | 7 | 69.35% | 100 | 83.1775 | 104.5733 | 123.675 | 1.1827 | 98.371 | 100 | 82.2505 | 76.0929 | 101.4572 | 6.1576 | 107.6148 | 28.0133 | 23.2165 | 38.6942 | 4.7968 | 43.491 | 108.132 | 52.4298 | 65.5372 | 17.4434 | 38.2589 | 38.2589 | 121.2395 | 496.2648 | 408.0755 | 489.6906 | 44.037 | 44.1523 | 44.1523 | 577.8799 | 195.7749 | 224.3518 | 154.4195 | 126.6189 | 126.6189 | 27.8006 | 154.4195 | 6224.8182 |  | 1236.6595 | 1648.8793 | 962.5722 | 1604.287 | 1549.5711 | 1936.9639 | 569.7357 | 683.6829 | 1906.2797 | 1906.2797 | 1424479581.9636 | 3519484355.2088 | 1131134776.9198 | 2684901285.9078 | 8760 | 0.1983 | 249.7939 | 1390.6462 | 211 | 6080 | 9223.8464 | 1520 | 380 | 0.34974
1165 | 2884.3031 | 801.8 | 3000 | 12000 | 0 | 0 | 100% | 90 | 80.0948 | 80.3198 | 98.6495 | 1.2282 | 98.3732 | 95.1755 | 120.4497 | 111.4233 | 148.5644 | 9.0264 | 157.5908 | 27.9907 | 23.1935 | 38.6558 | 4.7972 | 43.453 | 0 | 0 | 0 | 0 | 0 | 0 | 0 | 0 | 0 | 0 | 0 | 0 | 0 | 0 | 0 | 0 | 116.2106 | 94.8195 | 94.8195 | 21.3911 | 116.2106 | 7279.8409 |  | 3458.9114 | 4611.8818 | 961.5339 | 1602.5564 | 0 | 0 | 0 | 0 | 2859.3956 | 2859.3956 | 2649514750.2679 | 3519231394.5185 | 2168625239.763 | 0 | 8337.3714 | 20.7723 | 0 | 3893.8092 | 211 | 9120 | 13835.7696 | 2280 | 570 | 0.44763
915 | 412.0433 | 402.8 | 2000 | 8000 | 2 | 8 | 32.33% | 100 | 86.8619 | 123.2022 | 139.5545 | 1.1327 | 98.3909 | 100 | 78.4381 | 72.5777 | 96.7702 | 5.8604 | 102.6306 | 28.064 | 23.2672 | 38.7787 | 4.7968 | 43.5755 | 73.8231 | 24.2318 | 30.2898 | 14.3383 | 35.253 | 35.253 | 79.881 | 325.1488 | 250.9713 | 301.1656 | 31.5371 | 42.6404 | 42.6404 | 375.343 | 136.6545 | 153.7465 | 371.3821 | 303.8628 | 303.8628 | 67.5194 | 371.3821 | 5096.3153 |  | 495.7442 | 660.9923 | 484.6233 | 807.7055 | 1552.9557 | 1941.1946 | 652.5488 | 783.0585 | 1910.4434 | 1910.4434 | 599199452.3374 | 1768082187.9248 | 464529050.5612 | 5928189309.1766 | 8760 | 0.0001169 | 551.5382 | 556.2585 | 106 | 6080 | 9223.8464 | 1520 | 380 | 0.14371
242 | 1442.1516 | 402.8 | 1000 | 4000 | 1 | 23 | 57.34% | 100 | 83.9444 | 103.2234 | 121.0749 | 1.1729 | 98.4618 | 100 | 85.6478 | 79.2372 | 105.6496 | 6.4105 | 112.0602 | 28.0189 | 23.2221 | 38.7035 | 4.7968 | 43.5003 | 75.1142 | 25.9017 | 32.3771 | 14.3737 | 34.8389 | 34.8389 | 81.5896 | 206.5747 | 142.8296 | 171.3955 | 22.9661 | 40.779 | 40.779 | 235.1406 | 161.5025 | 182.4946 | 65.0469 | 53.2589 | 53.2589 | 11.788 | 65.0469 | 5815.5031 |  | 1731.7384 | 2308.9845 | 483.683 | 806.1384 | 774.9713 | 968.7142 | 1872.4377 | 2246.9253 | 952.6726 | 952.6726 | 1914186658.832 | 1768082187.9248 | 1340667629.4978 | 3737063523.7454 | 8760 | 2.5976 | 347.6834 | 1946.9046 | 106 | 3040 | 4611.9232 | 760 | 190 | 0.8272
697 | 412.0433 | 1200.8 | 2000 | 8000 | 1 | 20 | 76.18% | 100 | 82.6285 | 103.9055 | 123.8349 | 1.1918 | 98.477 | 100 | 69.4931 | 64.2904 | 85.7205 | 5.2027 | 90.9232 | 28.6695 | 23.7602 | 39.6004 | 4.9093 | 44.5096 | 108.6586 | 44.3194 | 55.3993 | 19.2931 | 45.0461 | 45.0461 | 119.7384 | 355.2919 | 267.708 | 321.2496 | 35.8347 | 51.7492 | 51.7492 | 408.8335 | 262.8044 | 300.4228 | 197.3764 | 161.614 | 161.614 | 35.7624 | 197.3764 | 6244.9288 |  | 494.6484 | 659.5312 | 1441.5326 | 2402.5543 | 774.7615 | 968.4519 | 1627.7659 | 1953.319 | 1906.2205 | 1906.2205 | 676348833.24 | 5150110750.7328 | 846549892.8335 | 2086990522.285 | 8760 | 0.86178 | 194.1664 | 556.2585 | 316 | 6080 | 9223.8464 | 1520 | 380 | 0.26346
463 | 206.0217 | 1801.2 | 1000 | 4000 | 3 | 4 | 83.45% | 100 | 76.7794 | 73.6245 | 94.4452 | 1.2828 | 98.4924 | 100 | 73.5239 | 68.0192 | 90.6922 | 5.5047 | 96.1969 | 36.7633 | 30.4679 | 50.7798 | 6.2954 | 57.0752 | 218.9399 | 145.5901 | 181.9876 | 28.635 | 44.7148 | 44.7148 | 255.3375 | 729.4198 | 614.9252 | 737.9102 | 62.294 | 52.2006 | 52.2006 | 852.4048 | 218.9399 | 255.3375 | 85.4935 | 69.5318 | 69.5318 | 15.9617 | 85.4935 | 6011.6429 |  | 247.3147 | 329.7529 | 2162.2152 | 3603.692 | 2324.1946 | 2905.2433 | 325.5406 | 390.6487 | 952.3779 | 952.3779 | 320651001.1977 | 6024196115.5264 | 965689626.2656 | 1449463257.0103 | 8760 | 13.0503 | 134.853 | 278.1292 | 474 | 3040 | 4611.9232 | 760 | 190 | 0.59773
1149 | 1854.1949 | 1801.2 | 3000 | 12000 | 0 | 0 | 100% | 97.5342 | 77.0352 | 77.1695 | 98.679 | 1.2787 | 98.5073 | 98.5316 | 128.8604 | 119.2041 | 158.9388 | 9.6563 | 168.5951 | 36.7355 | 30.4398 | 50.733 | 6.2957 | 57.0287 | 0 | 0 | 0 | 0 | 0 | 0 | 0 | 0 | 0 | 0 | 0 | 0 | 0 | 0 | 0 | 0 | 236.4127 | 191.1673 | 191.1673 | 45.2454 | 236.4127 | 7243.332 |  | 2223.6832 | 2964.9109 | 2160.128 | 3600.2133 | 0 | 0 | 0 | 0 | 2859.5208 | 2859.5208 | 1595859256.0081 | 6023965726.2063 | 1011543125.7739 | 0 | 8631.3681 | 30.4326 | 0 | 2503.1631 | 474 | 9120 | 13835.7696 | 2280 | 570 | 0.21041
900 | 824.0866 | 600.4 | 2000 | 8000 | 2 | 7 | 53.42% | 100 | 84.8937 | 123.2146 | 143.0124 | 1.1607 | 98.5342 | 100 | 83.069 | 76.8548 | 102.4731 | 6.2142 | 108.6873 | 28.0324 | 23.2356 | 38.7259 | 4.7968 | 43.5227 | 86.4118 | 34.406 | 43.0075 | 15.3983 | 36.6075 | 36.6075 | 95.0133 | 502.3987 | 414.8669 | 497.8403 | 44.2892 | 43.2426 | 43.2426 | 585.3721 | 180.3443 | 205.7394 | 192.3867 | 157.768 | 157.768 | 34.6188 | 192.3867 | 5740.4096 |  | 990.1394 | 1320.1859 | 721.3802 | 1202.3003 | 1550.8427 | 1938.5534 | 570.2033 | 684.2439 | 1907.844 | 1907.844 | 1131217933.2131 | 2635443261.2464 | 912825692.5201 | 4080513113.0205 | 8760 | -6.489e-19 | 379.6368 | 1112.5169 | 158 | 6080 | 9223.8464 | 1520 | 380 | 0.28219
887 | 1442.1516 | 801.8 | 2000 | 8000 | 2 | 5 | 78.16% | 100 | 82.218 | 90.656 | 108.7056 | 1.1991 | 98.5875 | 100 | 89.9899 | 83.2499 | 110.9998 | 6.74 | 117.7399 | 28.0021 | 23.2053 | 38.6756 | 4.7968 | 43.4724 | 130.3061 | 72.3699 | 90.4624 | 19.2684 | 38.6677 | 38.6677 | 148.3986 | 459.7589 | 374.2329 | 449.0795 | 41.3682 | 44.1579 | 44.1579 | 534.6055 | 187.1083 | 214.986 | 115.2491 | 94.4976 | 94.4976 | 20.7515 | 115.2491 | 6553.5455 |  | 1730.4902 | 2307.3203 | 962.109 | 1603.5151 | 1548.8255 | 1936.0319 | 406.7583 | 488.1099 | 1905.3624 | 1905.3624 | 1814140335.2066 | 3519484355.2088 | 1513566844.1745 | 1912808465.4101 | 8760 | 2.0911 | 177.9611 | 1946.9046 | 211 | 6080 | 9223.8464 | 1520 | 380 | 0.46811
441 | 824.0866 | 1402.2 | 1000 | 4000 | 3 | 4 | 85.73% | 100 | 77.6209 | 74.4052 | 94.556 | 1.2708 | 98.6426 | 100 | 80.2613 | 74.2501 | 99.0002 | 6.0112 | 105.0114 | 31.0814 | 25.7572 | 42.9287 | 5.3241 | 48.2529 | 242.6605 | 167.9903 | 209.9879 | 30.4128 | 44.2574 | 44.2574 | 284.658 | 666.6596 | 557.7522 | 669.3026 | 57.5164 | 51.391 | 51.391 | 778.2101 | 242.6605 | 284.658 | 103.1604 | 84.0475 | 84.0475 | 19.1128 | 103.1604 | 6272.2326 |  | 988.883 | 1318.5106 | 1682.6043 | 2804.3405 | 2323.3121 | 2904.1401 | 325.417 | 390.5004 | 952.0162 | 952.0162 | 1162996092.5666 | 5545302933.1375 | 801263456.6415 | 1250437517.6543 | 8760 | 8.8728 | 116.3364 | 1112.5169 | 369 | 3040 | 4611.9232 | 760 | 190 | 0.4964
882 | 412.0433 | 801.8 | 2000 | 8000 | 2 | 9 | 55.09% | 100 | 84.5519 | 145.8619 | 170.2237 | 1.167 | 98.6737 | 100 | 69.3283 | 64.1428 | 85.5237 | 5.1855 | 90.7092 | 28.0363 | 23.2395 | 38.7325 | 4.7968 | 43.5292 | 91.547 | 36.0866 | 45.1083 | 16.3903 | 39.0701 | 39.0701 | 100.5687 | 654.2859 | 552.4151 | 662.8981 | 55.8372 | 46.0336 | 46.0336 | 764.7689 | 245.0212 | 281.7142 | 267.87 | 219.1341 | 219.1341 | 48.7359 | 267.87 | 5651.1869 |  | 495.1529 | 660.2039 | 963.524 | 1605.8734 | 1551.1034 | 1938.8793 | 733.2417 | 879.8901 | 1908.1647 | 1908.1647 | 678967954.9045 | 3519484355.2088 | 627133339.3729 | 3934414350.5138 | 8760 | 0.0034217 | 366.0443 | 556.2585 | 211 | 6080 | 9223.8464 | 1520 | 380 | 0.19428
933 | 412.0433 | 201.4 | 2000 | 8000 | 2 | 9 | 21.46% | 100 | 89.4373 | 102.0986 | 112.6495 | 1.1033 | 98.6797 | 100 | 88.9779 | 82.3325 | 109.7767 | 6.6454 | 116.4221 | 28.0733 | 23.2765 | 38.7941 | 4.7968 | 43.5909 | 70.3323 | 22.2592 | 27.824 | 13.9959 | 34.0772 | 34.0772 | 75.8971 | 157.7316 | 96.7928 | 116.1514 | 19.3957 | 41.543 | 41.543 | 177.0901 | 94.1685 | 103.4952 | 374.4203 | 306.369 | 306.369 | 68.0514 | 374.4203 | 4937.5326 |  | 495.9411 | 661.2549 | 242.4079 | 404.0131 | 1553.5725 | 1941.9656 | 734.4089 | 881.2907 | 1911.2022 | 1911.2022 | 529796479.7688 | 884041093.9624 | 466185006.203 | 6879977420.0658 | 8760 | 1.6222e-18 | 640.0892 | 556.2585 | 53 | 6080 | 9223.8464 | 1520 | 380 | 0.14401
682 | 412.0433 | 1003.2 | 2000 | 8000 | 1 | 20 | 66.81% | 100 | 84.1118 | 100.8717 | 118.4101 | 1.1739 | 98.7362 | 100 | 67.7733 | 62.7011 | 83.6015 | 5.0722 | 88.6737 | 28.0213 | 23.2245 | 38.7076 | 4.7968 | 43.5044 | 91.9578 | 33.3631 | 41.7039 | 17.1457 | 41.449 | 41.449 | 100.2986 | 245.2664 | 170.1446 | 204.1736 | 27.1555 | 47.9663 | 47.9663 | 279.2953 | 187.7757 | 212.1715 | 221.6955 | 181.3707 | 181.3707 | 40.3248 | 221.6955 | 6009.9793 |  | 494.8349 | 659.7799 | 1204.7723 | 2007.9539 | 775.0536 | 968.8169 | 1628.3794 | 1954.0553 | 1906.939 | 1906.939 | 694757462.9841 | 4403525449.1712 | 754003438.5051 | 2907713649.3397 | 8760 | 0.0047692 | 270.5236 | 556.2585 | 264 | 6080 | 9223.8464 | 1520 | 380 | 0.23362
932 | 206.0217 | 201.4 | 2000 | 8000 | 2 | 10 | 16.16% | 100 | 90.4751 | 97.3658 | 106.2801 | 1.0916 | 98.7584 | 100 | 78.499 | 72.6386 | 96.8515 | 5.8604 | 102.7119 | 28.0835 | 23.2868 | 38.8113 | 4.7968 | 43.6081 | 70.4493 | 22.2457 | 27.8071 | 14.0404 | 34.1632 | 34.1632 | 76.0108 | 123.6021 | 65.4612 | 78.5535 | 16.979 | 41.1618 | 41.1618 | 136.6943 | 86.0825 | 93.8589 | 742.1779 | 607.1391 | 607.1391 | 135.0387 | 742.1779 | 4773.2736 |  | 248.0803 | 330.7737 | 242.5151 | 404.1919 | 1554.2597 | 1942.8247 | 816.3709 | 979.6451 | 1912.0476 | 1912.0476 | 299599726.1687 | 884041093.9624 | 232264525.2806 | 7344094653.652 | 8760 | 6.1645e-18 | 683.2691 | 278.1292 | 53 | 6080 | 9223.8464 | 1520 | 380 | 0.071853
414 | 1236.1299 | 1003.2 | 1000 | 4000 | 3 | 4 | 80.94% | 100 | 79.3753 | 76.2923 | 94.9745 | 1.2449 | 98.8125 | 100 | 84.4103 | 78.0883 | 104.1177 | 6.3221 | 110.4398 | 28.0024 | 23.2056 | 38.676 | 4.7968 | 43.4728 | 191.3328 | 125.9293 | 157.4116 | 25.0892 | 40.3144 | 40.3144 | 222.8151 | 413.773 | 328.7298 | 394.4758 | 38.4223 | 46.6209 | 46.6209 | 479.5189 | 191.3328 | 222.8151 | 83.2139 | 68.1019 | 68.1019 | 15.112 | 83.2139 | 6287.7486 |  | 1483.2924 | 1977.7233 | 1203.7885 | 2006.3142 | 2323.262 | 2904.0775 | 325.4099 | 390.4919 | 951.9957 | 951.9957 | 1650756710.453 | 4403525449.1712 | 1036101297.9795 | 1669616549.7279 | 8760 | 4.8311 | 155.3353 | 1668.7754 | 264 | 3040 | 4611.9232 | 760 | 190 | 0.64043
194 | 618.065 | 1801.2 | 1000 | 4000 | 1 | 23 | 88.39% | 100 | 78.4838 | 100.4805 | 126.5288 | 1.2592 | 98.8297 | 100 | 80.555 | 74.5201 | 99.3602 | 6.0349 | 105.3951 | 36.7422 | 30.4468 | 50.7447 | 6.2954 | 57.0401 | 156.8989 | 91.4436 | 114.3045 | 22.7987 | 42.6566 | 42.6566 | 179.7598 | 677.1471 | 570.6819 | 684.8183 | 58.3617 | 48.1035 | 48.1035 | 791.2835 | 498.7763 | 581.6182 | 96.2416 | 78.1659 | 78.1659 | 18.0757 | 96.2416 | 6498.6806 |  | 741.4367 | 988.5822 | 2160.7369 | 3601.2281 | 774.2018 | 967.7523 | 1870.5785 | 2244.6942 | 951.7267 | 951.7267 | 872674383.3783 | 6024250608.0959 | 846365051.1201 | 1016709957.4057 | 8760 | 16.9244 | 94.5912 | 834.3877 | 474 | 3040 | 4611.9232 | 760 | 190 | 0.52419
858 | 206.0217 | 1603.6 | 2000 | 8000 | 2 | 10 | 82.86% | 100 | 81.2643 | 115.174 | 140.1003 | 1.2164 | 98.8518 | 100 | 71.056 | 65.7348 | 87.6464 | 5.3211 | 92.9676 | 33.8621 | 28.0623 | 46.7704 | 5.7998 | 52.5703 | 170.1307 | 97.1657 | 121.4572 | 25.0053 | 47.9597 | 47.9597 | 194.4222 | 1004.2998 | 865.7142 | 1038.8571 | 82.9444 | 55.6412 | 55.6412 | 1177.4426 | 415.4746 | 483.5458 | 148.8499 | 121.4469 | 121.4469 | 27.4031 | 148.8499 | 6440.1654 |  | 247.2524 | 329.6699 | 1924.5258 | 3207.5431 | 1549.0732 | 1936.3416 | 813.6467 | 976.376 | 1905.6672 | 1905.6672 | 331603763.2217 | 5821622134.7715 | 1105746430.275 | 1501027671.7318 | 8760 | 6.5645 | 139.6504 | 278.1292 | 422 | 6080 | 9223.8464 | 1520 | 380 | 0.34333
934 | 618.065 | 201.4 | 2000 | 8000 | 2 | 8 | 26.98% | 100 | 88.5854 | 111.8783 | 125.0332 | 1.1176 | 99.0015 | 100 | 93.6405 | 86.6443 | 115.5257 | 6.9963 | 122.522 | 28.0637 | 23.2669 | 38.7782 | 4.7968 | 43.575 | 71.0862 | 22.7636 | 28.4545 | 14.0367 | 34.2859 | 34.2859 | 76.7771 | 230.5713 | 163.7826 | 196.5391 | 24.6222 | 42.1665 | 42.1665 | 263.3278 | 110.9575 | 123.4148 | 241.5883 | 197.6769 | 197.6769 | 43.9114 | 241.5883 | 5101.8083 |  | 743.6065 | 991.4753 | 242.3084 | 403.8474 | 1552.9351 | 1941.1689 | 652.5401 | 783.0481 | 1910.4181 | 1910.4181 | 756028156.306 | 884041093.9624 | 722955153.4973 | 6396975596.2343 | 8760 | 2.2711e-18 | 595.1524 | 834.3877 | 53 | 6080 | 9223.8464 | 1520 | 380 | 0.22322
260 | 1442.1516 | 201.4 | 1000 | 4000 | 1 | 23 | 47.52% | 100 | 85.9035 | 96.574 | 111.3011 | 1.1525 | 99.0034 | 100 | 85.941 | 79.5109 | 106.0146 | 6.4301 | 112.4446 | 28.0284 | 23.2316 | 38.7193 | 4.7968 | 43.5161 | 72.4977 | 24.1174 | 30.1468 | 14.1747 | 34.2056 | 34.2056 | 78.527 | 150.8797 | 91.3521 | 109.6225 | 18.9498 | 40.5779 | 40.5779 | 169.1502 | 124.0059 | 138.0794 | 63.555 | 52.0302 | 52.0302 | 11.5248 | 63.555 | 5575.9424 |  | 1732.447 | 2309.9294 | 241.9405 | 403.2341 | 775.2885 | 969.1106 | 1873.2039 | 2247.8447 | 953.0625 | 953.0625 | 1909949922.8794 | 884041093.9624 | 1368933602.7521 | 4597075380.406 | 8760 | 2.2551 | 427.6959 | 1946.9046 | 53 | 3040 | 4611.9232 | 760 | 190 | 0.84463
1214 | 2472.2598 | 201.4 | 3000 | 12000 | 0 | 0 | 100% | 65.3653 | 84.322 | 84.8367 | 99.7034 | 1.1752 | 99.0985 | 75.5986 | 83.3554 | 77.119 | 102.8253 | 6.2364 | 109.0617 | 28.0292 | 23.2324 | 38.7207 | 4.7968 | 43.5174 | 0 | 0 | 0 | 0 | 0 | 0 | 0 | 0 | 0 | 0 | 0 | 0 | 0 | 0 | 0 | 0 | 107.4104 | 87.5088 | 87.5088 | 19.9016 | 107.4104 | 6076.4023 |  | 2970.0124 | 3960.0166 | 241.9489 | 403.2481 | 0 | 0 | 0 | 0 | 2864.4409 | 2864.4409 | 3297297199.3708 | 884041093.9624 | 2441103256.1934 | 0 | 6622.4415 | 2.8997 | 0 | 3337.5508 | 53 | 9120 | 13835.7696 | 2280 | 570 | 0.50185
710 | 206.0217 | 1402.2 | 2000 | 8000 | 1 | 21 | 78.78% | 100 | 82.5293 | 102.2378 | 122.7917 | 1.201 | 99.1211 | 100 | 68.5956 | 63.4596 | 84.6128 | 5.1361 | 89.7488 | 31.0892 | 25.7651 | 42.9418 | 5.3241 | 48.2659 | 119.2312 | 51.5937 | 64.4921 | 20.6467 | 46.9909 | 46.9909 | 132.1297 | 382.99 | 290.8442 | 349.0131 | 38.2765 | 53.8692 | 53.8692 | 441.1588 | 287.0777 | 328.7846 | 163.9693 | 134.0446 | 134.0446 | 29.9247 | 163.9693 | 6320.0483 |  | 247.296 | 329.728 | 1683.1167 | 2805.1944 | 774.6732 | 968.3415 | 1708.9593 | 2050.7511 | 1906.0031 | 1906.0031 | 343576013.3869 | 5545318022.717 | 1012073953.8939 | 1859032088.9739 | 8760.0001 | 2.5758 | 172.9579 | 278.1292 | 369 | 6080 | 9223.8464 | 1520 | 380 | 0.31446
659 | 3502.3681 | 402.8 | 2000 | 8000 | 0 | 0 | 100% | 78.3105 | 79.8138 | 79.7136 | 99.0006 | 1.242 | 99.125 | 86.9241 | 119.2521 | 110.3199 | 147.0933 | 8.9321 | 156.0254 | 28.0009 | 23.2042 | 38.6736 | 4.7968 | 43.4704 | 0 | 0 | 0 | 0 | 0 | 0 | 0 | 0 | 0 | 0 | 0 | 0 | 0 | 0 | 0 | 0 | 65.4388 | 53.267 | 53.267 | 12.1718 | 65.4388 | 6590.9767 |  | 4202.4028 | 5603.2037 | 483.3095 | 805.5159 | 0 | 0 | 0 | 0 | 1905.2644 | 1905.2644 | 3249927411.0308 | 1768082187.9248 | 2596539689.9305 | 0 | 7614.5493 | 26.0195 | 0 | 4728.1969 | 106 | 6080 | 9223.8464 | 1520 | 380 | 0.80126
901 | 1030.1083 | 600.4 | 2000 | 8000 | 2 | 7 | 58.75% | 100 | 84.9987 | 116.9719 | 136.4221 | 1.1663 | 99.1324 | 100 | 86.3817 | 79.9171 | 106.5561 | 6.4646 | 113.0207 | 28.0223 | 23.2255 | 38.7092 | 4.7968 | 43.506 | 91.1485 | 38.7047 | 48.3808 | 15.7672 | 36.6767 | 36.6767 | 100.8247 | 492.9859 | 406.1232 | 487.3478 | 43.5719 | 43.2909 | 43.2909 | 574.2105 | 181.886 | 207.7183 | 153.0213 | 125.4871 | 125.4871 | 27.5342 | 153.0213 | 5985.3519 |  | 1237.1384 | 1649.5179 | 721.0678 | 1201.7797 | 1550.1713 | 1937.7141 | 569.9564 | 683.9477 | 1907.018 | 1907.018 | 1360437362.1524 | 2635443261.2464 | 1150921778.3162 | 3613197598.1238 | 8760 | -1.9467e-18 | 336.1594 | 1390.6462 | 158 | 6080 | 9223.8464 | 1520 | 380 | 0.35564
859 | 412.0433 | 1603.6 | 2000 | 8000 | 2 | 9 | 85.24% | 100 | 81.1808 | 119.2901 | 145.6712 | 1.2212 | 99.134 | 100 | 74.0691 | 68.5211 | 91.3615 | 5.548 | 96.9094 | 33.8557 | 28.0559 | 46.7598 | 5.7998 | 52.5597 | 183.5452 | 110.6151 | 138.2689 | 25.8352 | 47.0949 | 47.0949 | 211.199 | 1318.5975 | 1158.6151 | 1390.3381 | 105.2735 | 54.7088 | 54.7088 | 1550.3205 | 493.1049 | 576.4139 | 161.5905 | 131.7088 | 131.7088 | 29.8817 | 161.5905 | 6604.5346 |  | 494.3912 | 659.1882 | 1924.0835 | 3206.8058 | 1548.7172 | 1935.8965 | 732.1137 | 878.5364 | 1905.2291 | 1905.2291 | 634793391.9761 | 5821598858.1812 | 1010672440.5816 | 1292935309.2612 | 8760 | 8.525 | 120.2902 | 556.2585 | 422 | 6080 | 9223.8464 | 1520 | 380 | 0.31403
711 | 412.0433 | 1402.2 | 2000 | 8000 | 1 | 20 | 81.52% | 100 | 82.0894 | 105.3097 | 127.1808 | 1.2077 | 99.1381 | 100 | 71.4736 | 66.1209 | 88.1611 | 5.3527 | 93.5139 | 31.0829 | 25.7588 | 42.9314 | 5.3241 | 48.2555 | 122.6768 | 56.0565 | 70.0706 | 20.5857 | 46.0346 | 46.0346 | 136.6909 | 458.2216 | 362.5072 | 435.0087 | 43.373 | 52.3413 | 52.3413 | 530.7231 | 332.3923 | 382.961 | 175.9179 | 143.6819 | 143.6819 | 32.2359 | 175.9179 | 6484.4126 |  | 494.4736 | 659.2982 | 1682.7137 | 2804.5229 | 774.4877 | 968.1097 | 1627.1906 | 1952.6288 | 1905.5469 | 1905.5469 | 657707656.2663 | 5545321575.7437 | 938031213.2588 | 1618939554.7311 | 8760 | 4.0617 | 150.6205 | 556.2585 | 369 | 6080 | 9223.8464 | 1520 | 380 | 0.29165
453 | 618.065 | 1603.6 | 1000 | 4000 | 3 | 4 | 86.31% | 100 | 77.4791 | 74.5984 | 95.5854 | 1.2813 | 99.2766 | 100 | 77.8541 | 72.0232 | 96.0309 | 5.8309 | 101.8618 | 33.8589 | 28.059 | 46.765 | 5.7999 | 52.5649 | 253.6878 | 177.6951 | 222.1189 | 31.5233 | 44.4694 | 44.4694 | 298.1116 | 570.6121 | 468.7696 | 562.5235 | 50.6827 | 51.1598 | 51.1598 | 664.366 | 253.6878 | 298.1116 | 97.9347 | 79.6875 | 79.6875 | 18.2473 | 97.9347 | 6266.7348 |  | 741.6679 | 988.8906 | 1924.294 | 3207.1566 | 2323.3299 | 2904.1624 | 325.4195 | 390.5034 | 952.0235 | 952.0235 | 903314122.0913 | 5821600869.8633 | 836157035.6155 | 1198927972.4299 | 8760 | 11.7469 | 111.5441 | 834.3877 | 422 | 3040 | 4611.9232 | 760 | 190 | 0.5179
712 | 618.065 | 1402.2 | 2000 | 8000 | 1 | 19 | 84.24% | 100 | 81.8202 | 108.2219 | 131.3315 | 1.2135 | 99.292 | 100 | 75.2336 | 69.5981 | 92.7975 | 5.6355 | 98.433 | 31.0772 | 25.7531 | 42.9218 | 5.3241 | 48.2459 | 128.7663 | 62.6959 | 78.3698 | 20.8356 | 45.2348 | 45.2348 | 144.4403 | 557.7394 | 456.1785 | 547.4142 | 50.2851 | 51.2759 | 51.2759 | 648.9751 | 391.6853 | 453.6713 | 182.971 | 149.3023 | 149.3023 | 33.6687 | 182.971 | 6648.7836 |  | 741.5425 | 988.7233 | 1682.3326 | 2803.8877 | 774.3123 | 967.8904 | 1545.481 | 1854.5772 | 1905.1153 | 1905.1153 | 933921772.3914 | 5545314088.7457 | 900334723.8652 | 1380429414.719 | 8760 | 5.8201 | 128.4304 | 834.3877 | 369 | 6080 | 9223.8464 | 1520 | 380 | 0.28003
886 | 1236.1299 | 801.8 | 2000 | 8000 | 2 | 7 | 74.03% | 100 | 83.4567 | 104.5873 | 124.452 | 1.1899 | 99.308 | 100 | 85.9413 | 79.5052 | 106.007 | 6.4361 | 112.4431 | 28.0049 | 23.2081 | 38.6801 | 4.7968 | 43.4769 | 117.8644 | 61.2319 | 76.5399 | 18.2321 | 38.4003 | 38.4003 | 133.1724 | 574.2306 | 480.3194 | 576.3833 | 49.6487 | 44.2625 | 44.2625 | 670.2945 | 220.9148 | 254.458 | 131.0788 | 107.4868 | 107.4868 | 23.592 | 131.0788 | 6469.7964 |  | 1483.4517 | 1977.9356 | 962.2221 | 1603.7036 | 1549.0076 | 1936.2595 | 569.5285 | 683.4343 | 1905.5864 | 1905.5864 | 1632081254.1026 | 3519484355.2088 | 1333511764.1252 | 2274922626.5634 | 8760 | 0.82654 | 211.6509 | 1668.7754 | 211 | 6080 | 9223.8464 | 1520 | 380 | 0.41217
681 | 206.0217 | 1003.2 | 2000 | 8000 | 1 | 21 | 62.93% | 100 | 85.253 | 99.6001 | 116.056 | 1.1652 | 99.3385 | 100 | 65.6318 | 60.7212 | 80.9615 | 4.9106 | 85.8722 | 28.0279 | 23.2311 | 38.7186 | 4.7968 | 43.5153 | 91.7336 | 31.6326 | 39.5408 | 17.4062 | 42.6948 | 42.6948 | 99.6418 | 218.2607 | 143.5503 | 172.2603 | 25.502 | 49.2085 | 49.2085 | 246.9708 | 172.2509 | 193.3966 | 221.6735 | 181.3593 | 181.3593 | 40.3142 | 221.6735 | 5845.6378 |  | 247.4876 | 329.9835 | 1205.1139 | 2008.5232 | 775.2733 | 969.0916 | 1710.2832 | 2052.3399 | 1907.4797 | 1907.4797 | 359729692.1539 | 4403525449.1712 | 749099252.8014 | 3247645605.8735 | 8760 | 0.00075833 | 302.1497 | 278.1292 | 264 | 6080 | 9223.8464 | 1520 | 380 | 0.23208
1215 | 2678.2815 | 201.4 | 3000 | 12000 | 0 | 0 | 100% | 69.7489 | 84.0891 | 84.3475 | 99.6524 | 1.1814 | 99.347 | 78.6251 | 88.785 | 82.1397 | 109.5197 | 6.6452 | 116.1649 | 28.0194 | 23.2226 | 38.7044 | 4.7968 | 43.5011 | 0 | 0 | 0 | 0 | 0 | 0 | 0 | 0 | 0 | 0 | 0 | 0 | 0 | 0 | 0 | 0 | 97.512 | 79.4804 | 79.4804 | 18.0315 | 97.512 | 6321.2408 |  | 3216.1588 | 4288.2118 | 241.847 | 403.0784 | 0 | 0 | 0 | 0 | 2863.235 | 2863.235 | 3350138573.9606 | 884041093.9624 | 2653382150.0078 | 0 | 6887.5618 | 5.8401 | 0 | 3615.68 | 53 | 9120 | 13835.7696 | 2280 | 570 | 0.54571
362 | 1854.1949 | 600.4 | 1000 | 4000 | 2 | 11 | 72.28% | 100 | 82.5067 | 114.1697 | 137.4745 | 1.2041 | 99.3483 | 100 | 91.5967 | 84.7359 | 112.9813 | 6.8608 | 119.842 | 28.0007 | 23.2039 | 38.6732 | 4.7968 | 43.4699 | 112.7518 | 58.525 | 73.1562 | 17.5952 | 36.6316 | 36.6316 | 127.383 | 581.5178 | 489.4955 | 587.3946 | 50.0111 | 42.0112 | 42.0112 | 679.4169 | 260.0782 | 300.8794 | 60.7682 | 49.6417 | 49.6417 | 11.1265 | 60.7682 | 6340.6412 |  | 2224.7769 | 2966.3692 | 720.3968 | 1200.6613 | 1548.7287 | 1935.9109 | 894.8123 | 1073.7747 | 951.9265 | 951.9265 | 2276781018.2765 | 2635443261.2464 | 1419575735.2298 | 2428199985.2473 | 8760 | 8.6554 | 225.9113 | 2503.1631 | 158 | 3040 | 4611.9232 | 760 | 190 | 0.8753
698 | 618.065 | 1200.8 | 2000 | 8000 | 1 | 20 | 79.36% | 100 | 82.9289 | 110.0305 | 131.8422 | 1.1982 | 99.3682 | 100 | 73.2741 | 67.7865 | 90.382 | 5.4876 | 95.8696 | 28.6608 | 23.7516 | 39.5859 | 4.9093 | 44.4952 | 112.2191 | 48.5759 | 60.7199 | 19.3088 | 44.3344 | 44.3344 | 124.3631 | 444.8796 | 352.3387 | 422.8064 | 42.0311 | 50.5098 | 50.5098 | 515.3473 | 320.1319 | 368.7283 | 198.3368 | 162.2541 | 162.2541 | 36.0827 | 198.3368 | 6489.9084 |  | 741.7047 | 988.9396 | 1441.0119 | 2401.6866 | 774.4817 | 968.1021 | 1627.178 | 1952.6136 | 1905.532 | 1905.532 | 958760463.309 | 5150123750.9872 | 843204783.4276 | 1807911002.2762 | 8760 | 1.9996 | 168.2018 | 834.3877 | 316 | 6080 | 9223.8464 | 1520 | 380 | 0.26243
346 | 1854.1949 | 801.8 | 1000 | 4000 | 2 | 11 | 80.81% | 100 | 81.3298 | 105.9285 | 129.4881 | 1.2224 | 99.4185 | 100 | 95.5249 | 88.3678 | 117.8238 | 7.1571 | 124.9808 | 27.9934 | 23.1966 | 38.661 | 4.7968 | 43.4578 | 142.7114 | 84.6968 | 105.8711 | 20.3217 | 37.6929 | 37.6929 | 163.8856 | 702.4128 | 600.5948 | 720.7138 | 58.8584 | 42.9596 | 42.9596 | 822.5318 | 318.6176 | 370.8887 | 62.1683 | 50.7923 | 50.7923 | 11.376 | 62.1683 | 6580.2265 |  | 2224.0783 | 2965.4378 | 961.7468 | 1602.9114 | 1548.2424 | 1935.303 | 894.5313 | 1073.4376 | 951.6276 | 951.6276 | 2176171602.8009 | 3519484355.2088 | 1383593172.317 | 1680750869.6733 | 8760 | 10.146 | 156.3712 | 2503.1631 | 211 | 3040 | 4611.9232 | 760 | 190 | 0.85385
210 | 1648.1732 | 801.8 | 1000 | 4000 | 1 | 23 | 78.78% | 100 | 82.0069 | 111.2274 | 134.849 | 1.2124 | 99.4228 | 100 | 90.5153 | 83.7339 | 111.6452 | 6.7814 | 118.4266 | 27.9947 | 23.1979 | 38.6632 | 4.7968 | 43.46 | 100.9001 | 46.6643 | 58.3304 | 16.6712 | 37.5646 | 37.5646 | 112.5662 | 441.8481 | 359.8899 | 431.8679 | 40.1239 | 41.8343 | 41.8343 | 513.8261 | 324.9517 | 376.2513 | 64.7989 | 52.9969 | 52.9969 | 11.802 | 64.7989 | 6535.2114 |  | 1977.0715 | 2636.0954 | 961.8018 | 1603.003 | 774.1655 | 967.7068 | 1870.4906 | 2244.5887 | 951.682 | 951.682 | 2046939777.5828 | 3519484355.2088 | 1334646710.4157 | 1858929156.7927 | 8760 | 7.035 | 172.9483 | 2225.0338 | 211 | 3040 | 4611.9232 | 760 | 190 | 0.82369
683 | 618.065 | 1003.2 | 2000 | 8000 | 1 | 20 | 70.93% | 100 | 84.1987 | 106.9281 | 126.349 | 1.1816 | 99.4914 | 100 | 71.423 | 66.0757 | 88.1009 | 5.3473 | 93.4482 | 28.0122 | 23.2154 | 38.6924 | 4.7968 | 43.4892 | 93.4435 | 35.6935 | 44.6168 | 17.0334 | 40.7166 | 40.7166 | 102.3668 | 303.6839 | 225.4556 | 270.5467 | 31.1436 | 47.0847 | 47.0847 | 348.775 | 224.8437 | 256.3719 | 206.5272 | 169.3216 | 169.3216 | 37.2056 | 206.5272 | 6254.9427 |  | 741.9612 | 989.2817 | 1204.2998 | 2007.1664 | 774.7496 | 968.437 | 1627.7408 | 1953.289 | 1906.1912 | 1906.1912 | 984691605.1772 | 4403525449.1712 | 825294229.3984 | 2546488716.2532 | 8760 | 0.1425 | 236.9165 | 834.3877 | 264 | 6080 | 9223.8464 | 1520 | 380 | 0.2557
531 | 1442.1516 | 201.4 | 1000 | 4000 | 3 | 4 | 47.52% | 100 | 85.6886 | 82.3938 | 95.675 | 1.1612 | 99.5009 | 100 | 85.9405 | 79.5105 | 106.014 | 6.4301 | 112.444 | 28.0282 | 23.2315 | 38.7191 | 4.7968 | 43.5159 | 96.985 | 45.2736 | 56.5919 | 16.2375 | 35.4739 | 35.4739 | 108.3034 | 329.2263 | 254.8226 | 305.7871 | 31.6426 | 42.7611 | 42.7611 | 380.1908 | 96.985 | 108.3034 | 63.5547 | 52.0299 | 52.0299 | 11.5248 | 63.5547 | 5579.0589 |  | 1732.4374 | 2309.9165 | 241.9391 | 403.2319 | 2325.8524 | 2907.3156 | 325.7728 | 390.9273 | 953.0572 | 953.0572 | 1909949922.8794 | 884041093.9624 | 1368933602.7521 | 4597075380.406 | 8760 | 2.2551 | 427.6959 | 1946.9046 | 53 | 3040 | 4611.9232 | 760 | 190 | 0.84463
513 | 1442.1516 | 402.8 | 1000 | 4000 | 3 | 4 | 57.34% | 100 | 84.0945 | 80.7674 | 95.5911 | 1.1835 | 99.5288 | 100 | 85.6474 | 79.2368 | 105.6491 | 6.4105 | 112.0596 | 28.0187 | 23.222 | 38.7033 | 4.7968 | 43.5001 | 108.8641 | 55.5788 | 69.4735 | 17.2602 | 36.025 | 36.025 | 122.7588 | 347.369 | 271.6775 | 326.0129 | 32.9705 | 42.7211 | 42.7211 | 401.7045 | 108.8641 | 122.7588 | 65.0467 | 53.2587 | 53.2587 | 11.788 | 65.0467 | 5818.6198 |  | 1731.7296 | 2308.9728 | 483.6806 | 806.1343 | 2324.9022 | 2906.1277 | 325.6397 | 390.7676 | 952.6678 | 952.6678 | 1914186658.832 | 1768082187.9248 | 1340667629.4978 | 3737063523.7454 | 8760 | 2.5976 | 347.6834 | 1946.9046 | 106 | 3040 | 4611.9232 | 760 | 190 | 0.8272
496 | 1442.1516 | 600.4 | 1000 | 4000 | 3 | 4 | 66.95% | 100 | 82.5079 | 79.0911 | 95.4078 | 1.2063 | 99.5294 | 100 | 85.2815 | 78.8962 | 105.1949 | 6.3853 | 111.5803 | 28.0102 | 23.2134 | 38.689 | 4.7968 | 43.4858 | 127.2228 | 71.5058 | 89.3823 | 18.8956 | 36.8213 | 36.8213 | 145.0992 | 389.2176 | 309.9432 | 371.9318 | 36.0387 | 43.2357 | 43.2357 | 451.2062 | 127.2228 | 145.0992 | 66.4632 | 54.4192 | 54.4192 | 12.044 | 66.4632 | 6053.6692 |  | 1731.0925 | 2308.1233 | 720.6926 | 1201.1543 | 2324.0469 | 2905.0586 | 325.5199 | 390.6239 | 952.3173 | 952.3173 | 1916299579.9302 | 2635443261.2464 | 1313246189.5383 | 2895010916.0123 | 8759.9999 | 3.0879 | 269.3418 | 1946.9046 | 158 | 3040 | 4611.9232 | 760 | 190 | 0.81028
159 | 1442.1516 | 1200.8 | 1000 | 4000 | 1 | 23 | 88.21% | 100 | 80.4745 | 107.5345 | 133.0503 | 1.2373 | 99.5694 | 100 | 96.6719 | 89.4274 | 119.2365 | 7.2445 | 126.4811 | 28.6445 | 23.7352 | 39.5587 | 4.9093 | 44.4679 | 148.2651 | 85.033 | 106.2912 | 21.5623 | 41.6698 | 41.6698 | 169.5233 | 731.6274 | 623.8061 | 748.5673 | 61.8692 | 45.9521 | 45.9521 | 856.3887 | 531.6175 | 620.892 | 92.5254 | 75.3736 | 75.3736 | 17.1518 | 92.5254 | 6764.7828 |  | 1729.4477 | 2305.9302 | 1440.0156 | 2400.026 | 773.9462 | 967.4328 | 1869.9609 | 2243.9531 | 951.4125 | 951.4125 | 1671035154.5908 | 5150129677.0495 | 905918036.8594 | 1032917064.6823 | 8759.9999 | 11.9851 | 96.099 | 1946.9046 | 316 | 3040 | 4611.9232 | 760 | 190 | 0.56089
99 | 3502.3681 | 600.4 | 1000 | 4000 | 0 | 0 | 100% | 66.8721 | 76.9437 | 76.8716 | 99.4781 | 1.2941 | 99.5715 | 80.9696 | 129.6732 | 119.9665 | 159.9553 | 9.7067 | 169.662 | 28.0165 | 23.2198 | 38.6996 | 4.7968 | 43.4964 | 0 | 0 | 0 | 0 | 0 | 0 | 0 | 0 | 0 | 0 | 0 | 0 | 0 | 0 | 0 | 0 | 57.0467 | 46.2238 | 46.2238 | 10.8229 | 57.0467 | 5878.6845 |  | 4205.2212 | 5606.9616 | 720.8879 | 1201.4798 | 0 | 0 | 0 | 0 | 952.5754 | 952.5754 | 2989595387.4208 | 2635441402.8272 | 1467897936.2657 | 0 | 7092.9347 | 37.27 | 0 | 4728.1969 | 158 | 3040 | 4611.9232 | 760 | 190 | 0.9051
903 | 1442.1516 | 600.4 | 2000 | 8000 | 2 | 6 | 69.38% | 100 | 84.4237 | 105.2338 | 124.1429 | 1.1797 | 99.5936 | 100 | 91.14 | 84.3152 | 112.4203 | 6.8247 | 119.245 | 28.0074 | 23.2106 | 38.6843 | 4.7968 | 43.4811 | 105.3179 | 51.1892 | 63.9865 | 16.9415 | 37.1872 | 37.1872 | 118.1152 | 524.7269 | 435.6592 | 522.7911 | 45.8331 | 43.2345 | 43.2345 | 611.8587 | 189.1997 | 216.8639 | 107.4774 | 88.1829 | 88.1829 | 19.2945 | 107.4774 | 6394.674 |  | 1730.8811 | 2307.8414 | 720.6046 | 1201.0076 | 1549.1754 | 1936.4692 | 488.2202 | 585.8642 | 1905.7928 | 1905.7928 | 1802229231.7062 | 2635443261.2464 | 1639724691.3199 | 2682602815.7275 | 8760 | 0.30534 | 249.5801 | 1946.9046 | 158 | 6080 | 9223.8464 | 1520 | 380 | 0.50642
917 | 824.0866 | 402.8 | 2000 | 8000 | 2 | 7 | 42.92% | 100 | 86.6741 | 137.6247 | 158.1932 | 1.1495 | 99.6278 | 100 | 88.8707 | 82.2253 | 109.6337 | 6.6454 | 116.2791 | 28.0429 | 23.2462 | 38.7436 | 4.7968 | 43.5404 | 78.3432 | 27.9854 | 34.9817 | 14.6039 | 35.7539 | 35.7539 | 85.3396 | 515.6899 | 428.0462 | 513.6554 | 45.1388 | 42.5049 | 42.5049 | 601.2991 | 177.0989 | 201.8466 | 189.1489 | 155.1233 | 155.1233 | 34.0257 | 189.1489 | 5505.5008 |  | 990.5906 | 1320.7875 | 484.1844 | 806.974 | 1551.5494 | 1939.4367 | 570.4631 | 684.5557 | 1908.7133 | 1908.7133 | 1059592959.5376 | 1768082187.9248 | 932370012.406 | 4999954840.1315 | 8760 | -1.9467e-18 | 465.1784 | 1112.5169 | 106 | 6080 | 9223.8464 | 1520 | 380 | 0.28802
226 | 1648.1732 | 600.4 | 1000 | 4000 | 1 | 23 | 69.94% | 100 | 83.2886 | 109.5401 | 131.0351 | 1.1962 | 99.6323 | 100 | 87.9694 | 81.3807 | 108.5076 | 6.5887 | 115.0964 | 28.0021 | 23.2053 | 38.6755 | 4.7968 | 43.4723 | 85.1898 | 34.0075 | 42.5093 | 15.2314 | 35.9509 | 35.9509 | 93.6916 | 309.7457 | 238.2757 | 285.9308 | 30.4518 | 41.0183 | 41.0183 | 357.4009 | 232.7551 | 266.9863 | 63.0498 | 51.5637 | 51.5637 | 11.4861 | 63.0498 | 6295.6273 |  | 1977.7017 | 2636.9356 | 720.4413 | 1200.7355 | 774.4122 | 968.0153 | 1871.0868 | 2245.3041 | 951.9853 | 951.9853 | 2115228900.9781 | 2635443261.2464 | 1375880280.8423 | 2633447556.9331 | 8760 | 5.6474 | 245.0068 | 2225.0338 | 158 | 3040 | 4611.9232 | 760 | 190 | 0.84866
821 | 1236.1299 | 1003.2 | 2000 | 8000 | 2 | 7 | 82.16% | 100 | 82.4796 | 97.4711 | 117.7751 | 1.2083 | 99.6608 | 100 | 86.7255 | 80.2287 | 106.9716 | 6.4968 | 113.4684 | 27.9973 | 23.2005 | 38.6675 | 4.7968 | 43.4642 | 152.5994 | 89.9117 | 112.3897 | 21.7244 | 40.9632 | 40.9632 | 175.0773 | 664.3115 | 560.5934 | 672.7121 | 56.6189 | 47.0993 | 47.0993 | 776.4302 | 268.1473 | 310.8667 | 145.1156 | 118.8287 | 118.8287 | 26.2869 | 145.1156 | 6709.2935 |  | 1482.9658 | 1977.2877 | 1203.5234 | 2005.8723 | 1548.5002 | 1935.6252 | 569.342 | 683.2104 | 1904.9622 | 1904.9622 | 1607884408.1663 | 4403525449.1712 | 1185965476.406 | 1562624666.2564 | 8760 | 3.5381 | 145.3812 | 1668.7754 | 264 | 6080 | 9223.8464 | 1520 | 380 | 0.3677
172 | 1236.1299 | 1402.2 | 1000 | 4000 | 1 | 23 | 89.55% | 100 | 79.9356 | 104.8927 | 130.7903 | 1.2469 | 99.6714 | 100 | 93.9291 | 86.8902 | 115.8535 | 7.039 | 122.8925 | 31.0652 | 25.7411 | 42.9018 | 5.3241 | 48.226 | 162.9682 | 97.491 | 121.8638 | 23.0014 | 42.4758 | 42.4758 | 187.341 | 788.5676 | 675.6923 | 810.8308 | 66.118 | 46.7573 | 46.7573 | 923.7061 | 574.0764 | 671.2381 | 100.3073 | 81.5193 | 81.5193 | 18.7881 | 100.3073 | 6759.2848 |  | 1482.3934 | 1976.5246 | 1681.5482 | 2802.5804 | 773.9513 | 967.4391 | 1869.9731 | 2243.9677 | 951.4187 | 951.4187 | 1477257785.6059 | 5545299383.7409 | 822317456.629 | 915125374.0241 | 8760 | 14.1779 | 85.1401 | 1668.7754 | 369 | 3040 | 4611.9232 | 760 | 190 | 0.50937
100 | 206.0217 | 402.8 | 1000 | 4000 | 0 | 0 | 100% | 0 | 67.564 | 32.8779 | 48.5065 | 1.4754 | 99.6808 | 25.9783 | 47.0936 | 43.6517 | 58.2022 | 3.4419 | 61.6441 | 28.7346 | 23.9193 | 39.8655 | 4.8153 | 44.6808 | 0 | 0 | 0 | 0 | 0 | 0 | 0 | 0 | 0 | 0 | 0 | 0 | 0 | 0 | 0 | 0 | 0 | 0 | 0 | 0 | 0 | 1727.6167 |  | 253.8369 | 338.4493 | 496.2853 | 827.1422 | 0 | 0 | 0 | 0 | 977.4944 | 977.4944 | 514099729.0325 | 1761274134.6777 | 326477.7835 | 0 | 2275.7003 | 0.14784 | 0 | 278.1292 | 106 | 3040 | 4611.9232 | 760 | 190 | 0.00020119
746 | 206.0217 | 801.8 | 2000 | 8000 | 1 | 21 | 51.03% | 100 | 87.0331 | 97.7369 | 111.9418 | 1.1453 | 99.6823 | 100 | 66.0953 | 61.152 | 81.536 | 4.9433 | 86.4793 | 28.0383 | 23.2415 | 38.7358 | 4.7968 | 43.5326 | 79.6728 | 25.5539 | 31.9424 | 15.712 | 38.4069 | 38.4069 | 86.0613 | 162.4736 | 96.4484 | 115.7381 | 20.7353 | 45.2899 | 45.2899 | 181.7633 | 132.3642 | 146.9626 | 279.7666 | 228.8639 | 228.8639 | 50.9027 | 279.7666 | 5606.202 |  | 247.598 | 330.1307 | 963.6079 | 1606.0131 | 775.6192 | 969.524 | 1711.0462 | 2053.2555 | 1908.3307 | 1908.3307 | 357217203.6567 | 3519484355.2088 | 593686838.3488 | 4289611602.7857 | 8760 | 0.00075833 | 399.0906 | 278.1292 | 211 | 6080 | 9223.8464 | 1520 | 380 | 0.18395
379 | 1854.1949 | 402.8 | 1000 | 4000 | 2 | 11 | 63.3% | 100 | 83.9085 | 125.0763 | 148.608 | 1.1881 | 99.6949 | 100 | 89.3294 | 82.6405 | 110.1873 | 6.6889 | 116.8762 | 28.0084 | 23.2116 | 38.686 | 4.7968 | 43.4828 | 96.2235 | 44.0561 | 55.0702 | 16.1357 | 36.0317 | 36.0317 | 107.2375 | 533.1426 | 445.2744 | 534.3293 | 46.4397 | 41.4284 | 41.4284 | 622.1975 | 233.5409 | 269.0821 | 60.0376 | 49.0383 | 49.0383 | 10.9992 | 60.0376 | 6105.5828 |  | 2225.5184 | 2967.3579 | 483.4653 | 805.7754 | 1549.2449 | 1936.5561 | 895.1105 | 1074.1326 | 952.2438 | 952.2438 | 2342337798.641 | 1768082187.9248 | 1434898599.9629 | 3214681413.4712 | 8760 | 7.7762 | 299.0828 | 2503.1631 | 106 | 3040 | 4611.9232 | 760 | 190 | 0.88481
480 | 1442.1516 | 801.8 | 1000 | 4000 | 3 | 4 | 76.19% | 100 | 81.1105 | 77.7529 | 95.6238 | 1.2298 | 99.7532 | 100 | 86.194 | 79.7383 | 106.3177 | 6.4557 | 112.7735 | 28.0022 | 23.2054 | 38.6757 | 4.7968 | 43.4725 | 159.5869 | 99.5946 | 124.4933 | 21.8643 | 38.128 | 38.128 | 184.4855 | 398.8171 | 317.7878 | 381.3454 | 36.9368 | 44.0925 | 44.0925 | 462.3747 | 159.5869 | 184.4855 | 68.6772 | 56.2268 | 56.2268 | 12.4504 | 68.6772 | 6293.2464 |  | 1730.4947 | 2307.3262 | 962.1115 | 1603.5192 | 2323.2443 | 2904.0553 | 325.4075 | 390.489 | 951.9884 | 951.9884 | 1887815133.7222 | 3519484355.2088 | 1267231541.5211 | 2085468969.5479 | 8760 | 4.2743 | 194.0248 | 1946.9046 | 211 | 3040 | 4611.9232 | 760 | 190 | 0.78214
902 | 1236.1299 | 600.4 | 2000 | 8000 | 2 | 7 | 64.18% | 100 | 85.0951 | 114.1804 | 133.9228 | 1.1729 | 99.8086 | 100 | 88.7687 | 82.123 | 109.4973 | 6.6457 | 116.143 | 28.0131 | 23.2163 | 38.6939 | 4.7968 | 43.4906 | 97.2598 | 44.1984 | 55.248 | 16.2735 | 36.7879 | 36.7879 | 108.3094 | 525.7095 | 436.3315 | 523.5978 | 45.9658 | 43.4122 | 43.4122 | 612.9758 | 194.0065 | 222.2663 | 126.3297 | 103.6286 | 103.6286 | 22.7012 | 126.3297 | 6230.3135 |  | 1483.9787 | 1978.6383 | 720.7825 | 1201.3042 | 1549.5579 | 1936.9474 | 569.7309 | 683.6771 | 1906.2634 | 1906.2634 | 1588517946.3432 | 2635443261.2464 | 1398391083.6121 | 3137647708.7983 | 8760 | 0.0045958 | 291.9159 | 1668.7754 | 158 | 6080 | 9223.8464 | 1520 | 380 | 0.43198
115 | 3296.3464 | 402.8 | 1000 | 4000 | 0 | 0 | 100% | 59.1895 | 77.9199 | 77.8326 | 99.703 | 1.281 | 99.8149 | 73.1253 | 113.333 | 104.856 | 139.8081 | 8.4769 | 148.285 | 28.036 | 23.2392 | 38.732 | 4.7968 | 43.5288 | 0 | 0 | 0 | 0 | 0 | 0 | 0 | 0 | 0 | 0 | 0 | 0 | 0 | 0 | 0 | 0 | 59.1304 | 47.8655 | 47.8655 | 11.2648 | 59.1304 | 5398.5906 |  | 3961.1764 | 5281.5685 | 484.0395 | 806.7325 | 0 | 0 | 0 | 0 | 953.3747 | 953.3747 | 3224557657.6267 | 1768082187.9248 | 1413132534.2261 | 0 | 6405.7724 | 35.4593 | 0 | 4450.0677 | 106 | 3040 | 4611.9232 | 760 | 190 | 0.87084
1182 | 3090.3248 | 600.4 | 3000 | 12000 | 0 | 0 | 100% | 86.9406 | 81.9477 | 82.1163 | 100.0722 | 1.2187 | 99.8667 | 92.9315 | 116.1694 | 107.4637 | 143.285 | 8.7057 | 151.9907 | 27.9883 | 23.1915 | 38.6525 | 4.7968 | 43.4493 | 0 | 0 | 0 | 0 | 0 | 0 | 0 | 0 | 0 | 0 | 0 | 0 | 0 | 0 | 0 | 0 | 98.6749 | 80.5169 | 80.5169 | 18.158 | 98.6749 | 7285.3355 |  | 3705.9522 | 4941.2696 | 720.0064 | 1200.0107 | 0 | 0 | 0 | 0 | 2859.3769 | 2859.3769 | 2943194307.0295 | 2635432969.9886 | 2562173482.7865 | 0 | 8140.8008 | 19.5159 | 0 | 4171.9385 | 158 | 9120 | 13835.7696 | 2280 | 570 | 0.52823
748 | 618.065 | 801.8 | 2000 | 8000 | 1 | 20 | 59.6% | 100 | 85.9012 | 105.0299 | 122.1711 | 1.1632 | 99.9205 | 100 | 73.955 | 68.4202 | 91.2269 | 5.5349 | 96.7618 | 28.0211 | 23.2243 | 38.7072 | 4.7968 | 43.504 | 79.4145 | 26.6886 | 33.3608 | 15.2218 | 37.504 | 37.504 | 86.0866 | 214.7806 | 147.1492 | 176.579 | 24.099 | 43.5324 | 43.5324 | 244.2105 | 164.0183 | 184.914 | 227.6148 | 186.1937 | 186.1937 | 41.4211 | 227.6148 | 6015.4743 |  | 742.2455 | 989.6607 | 962.8963 | 1604.8272 | 775.0464 | 968.808 | 1628.3645 | 1954.0374 | 1906.9215 | 1906.9215 | 952174345.9899 | 3519484355.2088 | 749375747.6265 | 3538965551.1748 | 8760 | 0.0014507 | 329.2531 | 834.3877 | 211 | 6080 | 9223.8464 | 1520 | 380 | 0.23198
916 | 618.065 | 402.8 | 2000 | 8000 | 2 | 8 | 37.52% | 100 | 87.133 | 149.1447 | 171.0581 | 1.1469 | 99.9352 | 100 | 84.8388 | 78.4969 | 104.6625 | 6.3419 | 111.0044 | 28.051 | 23.2542 | 38.757 | 4.7968 | 43.5538 | 75.6646 | 25.7359 | 32.1698 | 14.4149 | 35.5139 | 35.5139 | 82.0986 | 512.7552 | 425.2283 | 510.2739 | 44.9833 | 42.5437 | 42.5437 | 597.8008 | 184.9373 | 211.0242 | 253.5293 | 207.4305 | 207.4305 | 46.0988 | 253.5293 | 5341.1913 |  | 743.1995 | 990.9326 | 484.3516 | 807.2526 | 1552.0851 | 1940.1063 | 652.1829 | 782.6195 | 1909.3723 | 1909.3723 | 831693715.7182 | 1768082187.9248 | 686612447.0723 | 5473611649.2848 | 8760 | -6.489e-19 | 509.2458 | 834.3877 | 106 | 6080 | 9223.8464 | 1520 | 380 | 0.21221
1213 | 2266.2382 | 201.4 | 3000 | 12000 | 0 | 0 | 100% | 59.4635 | 85.5179 | 86.4255 | 101.0333 | 1.169 | 99.9722 | 71.4981 | 77.9435 | 72.1145 | 96.1526 | 5.829 | 101.9816 | 28.0399 | 23.2431 | 38.7386 | 4.7968 | 43.5353 | 0 | 0 | 0 | 0 | 0 | 0 | 0 | 0 | 0 | 0 | 0 | 0 | 0 | 0 | 0 | 0 | 123.3211 | 100.3566 | 100.3566 | 22.9645 | 123.3211 | 5831.5958 |  | 2723.7699 | 3631.6933 | 242.0607 | 403.4345 | 0 | 0 | 0 | 0 | 2865.7651 | 2865.7651 | 3236251489.0856 | 884041093.9624 | 2142942491.5323 | 0 | 6263.2351 | 1.1293 | 0 | 3059.4215 | 53 | 9120 | 13835.7696 | 2280 | 570 | 0.44035
1199 | 3090.3248 | 402.8 | 3000 | 12000 | 0 | 0 | 100% | 82.1804 | 82.9625 | 83.0991 | 100.1747 | 1.2055 | 100.0101 | 88.8286 | 107.1047 | 99.0805 | 132.1073 | 8.0242 | 140.1315 | 27.9948 | 23.198 | 38.6634 | 4.7968 | 43.4602 | 0 | 0 | 0 | 0 | 0 | 0 | 0 | 0 | 0 | 0 | 0 | 0 | 0 | 0 | 0 | 0 | 90.4535 | 73.7929 | 73.7929 | 16.6607 | 90.4535 | 7050.4167 |  | 3707.0276 | 4942.7034 | 483.1825 | 805.3041 | 0 | 0 | 0 | 0 | 2860.2066 | 2860.2066 | 3195220374.6024 | 1768082187.9248 | 2818080541.8724 | 0 | 7781.3831 | 15.5826 | 0 | 4171.9385 | 106 | 9120 | 13835.7696 | 2280 | 570 | 0.58056
295 | 1648.1732 | 1200.8 | 1000 | 4000 | 2 | 11 | 89.47% | 100 | 80.1101 | 101.9673 | 127.3015 | 1.2485 | 100.0138 | 100 | 104.3269 | 96.5083 | 128.6778 | 7.8186 | 136.4964 | 28.6431 | 23.7339 | 39.5565 | 4.9093 | 44.4657 | 225.4804 | 155.7402 | 194.6752 | 28.275 | 41.4652 | 41.4652 | 264.4154 | 1157.4796 | 1018.5852 | 1222.3022 | 92.4154 | 46.479 | 46.479 | 1361.1966 | 518.3944 | 609.1181 | 90.3336 | 73.5214 | 73.5214 | 16.8122 | 90.3336 | 6809.7989 |  | 1976.4065 | 2635.2086 | 1439.939 | 2399.8983 | 1547.8101 | 1934.7626 | 894.2815 | 1073.1378 | 951.3618 | 951.3618 | 1763580451.3153 | 5150123919.5207 | 923653834.9092 | 922641794.2548 | 8760 | 15.2321 | 85.8394 | 2225.0338 | 316 | 3040 | 4611.9232 | 760 | 190 | 0.57182
665 | 1030.1083 | 201.4 | 2000 | 8000 | 0 | 0 | 100% | 13.4475 | 88.3791 | 110.4306 | 125.0508 | 1.1324 | 100.0798 | 39.1747 | 47.8268 | 44.2748 | 59.033 | 3.552 | 62.585 | 28.2148 | 23.418 | 39.0299 | 4.7968 | 43.8268 | 0 | 0 | 0 | 0 | 0 | 0 | 0 | 0 | 0 | 0 | 0 | 0 | 0 | 0 | 0 | 0 | 2836.9213 | 2280.2762 | 2280.2762 | 556.6451 | 2836.9213 | 3414.0675 |  | 1247.3811 | 1663.1747 | 243.8797 | 406.4662 | 0 | 0 | 0 | 0 | 1922.8067 | 1922.8067 | 2464424528.8196 | 884037424.2553 | 83244130.0973 | 0 | 3431.7061 | 0.53699 | 0 | 1390.6462 | 53 | 6080 | 9223.8464 | 1520 | 380 | 0.02565
184 | 1030.1083 | 1603.6 | 1000 | 4000 | 1 | 23 | 90.22% | 100 | 79.7348 | 104.0639 | 130.6174 | 1.2552 | 100.0804 | 100 | 89.7099 | 82.9872 | 110.6496 | 6.7227 | 117.3723 | 33.8413 | 28.0415 | 46.7358 | 5.7999 | 52.5356 | 171.5698 | 105.1785 | 131.4731 | 23.8384 | 42.553 | 42.553 | 197.8644 | 828.6224 | 712.5269 | 855.0323 | 69.0781 | 47.0174 | 47.0174 | 971.1278 | 603.3473 | 706.0089 | 103.3236 | 83.8867 | 83.8867 | 19.4369 | 103.3236 | 6753.7867 |  | 1235.336 | 1647.1146 | 1923.084 | 3205.1401 | 773.9564 | 967.4454 | 1869.9854 | 2243.9825 | 951.4249 | 951.4249 | 1293550657.5947 | 5821587329.314 | 787718277.8755 | 857143735.2158 | 8760 | 16.6762 | 79.7457 | 1390.6462 | 422 | 3040 | 4611.9232 | 760 | 190 | 0.48805
1114 | 2678.2815 | 1200.8 | 3000 | 12000 | 0 | 0 | 100% | 96.2785 | 80.0173 | 80.2062 | 100.319 | 1.2508 | 100.0827 | 98.0977 | 142.2915 | 131.6257 | 175.501 | 10.6658 | 186.1668 | 28.641 | 23.7312 | 39.5521 | 4.9097 | 44.4618 | 0 | 0 | 0 | 0 | 0 | 0 | 0 | 0 | 0 | 0 | 0 | 0 | 0 | 0 | 0 | 0 | 180.3009 | 146.5651 | 146.5651 | 33.7358 | 180.3009 | 7509.2802 |  | 3210.9979 | 4281.3305 | 1439.6419 | 2399.4032 | 0 | 0 | 0 | 0 | 2858.6404 | 2858.6404 | 2082370227.7521 | 5149681359.5809 | 1361306954.8514 | 0 | 8593.3585 | 27.3876 | 0 | 3615.68 | 316 | 9120 | 13835.7696 | 2280 | 570 | 0.28225
397 | 1854.1949 | 201.4 | 1000 | 4000 | 2 | 11 | 53.92% | 100 | 85.3638 | 116.5915 | 136.7158 | 1.1726 | 100.0981 | 100 | 87.9084 | 81.3281 | 108.4375 | 6.5802 | 115.0178 | 28.017 | 23.2202 | 38.7003 | 4.7968 | 43.4971 | 86.4422 | 35.7721 | 44.7151 | 15.32 | 35.3502 | 35.3502 | 95.3853 | 363.8134 | 288.3706 | 346.0447 | 34.2229 | 41.2198 | 41.2198 | 421.4875 | 173.616 | 197.8745 | 59.1861 | 48.3359 | 48.3359 | 10.8503 | 59.1861 | 5866.0116 |  | 2226.3387 | 2968.4516 | 241.8217 | 403.0362 | 1549.8159 | 1937.2699 | 895.4405 | 1074.5286 | 952.5947 | 952.5947 | 2386108700.9829 | 884041093.9624 | 1453395984.1538 | 4036454220.9009 | 8760 | 7.1377 | 375.5377 | 2503.1631 | 53 | 3040 | 4611.9232 | 760 | 190 | 0.89623
243 | 1648.1732 | 402.8 | 1000 | 4000 | 1 | 23 | 60.63% | 100 | 84.924 | 103.0077 | 121.458 | 1.1791 | 100.1352 | 100 | 86.8492 | 80.3464 | 107.1285 | 6.5028 | 113.6313 | 28.01 | 23.2132 | 38.6886 | 4.7968 | 43.4854 | 77.9428 | 28.2827 | 35.3533 | 14.6054 | 35.0547 | 35.0547 | 85.0135 | 215.1081 | 150.8442 | 181.013 | 23.5799 | 40.684 | 40.684 | 245.2769 | 168.08 | 190.3295 | 62.0724 | 50.7568 | 50.7568 | 11.3157 | 62.0724 | 6060.5703 |  | 1978.371 | 2637.8279 | 483.4976 | 805.8294 | 774.6743 | 968.3428 | 1871.72 | 2246.064 | 952.3075 | 952.3075 | 2148065661.7151 | 1768082187.9248 | 1395080477.2733 | 3448771673.0867 | 8760 | 4.9667 | 320.8617 | 2225.0338 | 106 | 3040 | 4611.9232 | 760 | 190 | 0.8605
464 | 412.0433 | 1801.2 | 1000 | 4000 | 3 | 4 | 86.1% | 100 | 77.6588 | 74.7785 | 96.4789 | 1.2902 | 100.195 | 100 | 76.5963 | 70.8597 | 94.4796 | 5.7366 | 100.2162 | 36.7523 | 30.4569 | 50.7615 | 6.2954 | 57.0569 | 250.1011 | 174.9444 | 218.6805 | 31.2231 | 43.9336 | 43.9336 | 293.8372 | 580.9102 | 477.9551 | 573.5461 | 51.4075 | 51.5476 | 51.5476 | 676.5012 | 250.1011 | 293.8372 | 90.7229 | 73.7387 | 73.7387 | 16.9843 | 90.7229 | 6256.7166 |  | 494.4522 | 659.2696 | 2161.441 | 3602.4017 | 2323.3625 | 2904.2031 | 325.424 | 390.5088 | 952.0369 | 952.0369 | 613996318.6147 | 6024232688.7016 | 903709783.9306 | 1218061208.7531 | 8760 | 14.845 | 113.3242 | 556.2585 | 474 | 3040 | 4611.9232 | 760 | 190 | 0.55953
762 | 206.0217 | 600.4 | 2000 | 8000 | 1 | 21 | 39.19% | 100 | 89.1593 | 94.9109 | 106.6802 | 1.124 | 100.2154 | 100 | 66.9536 | 61.9484 | 82.5978 | 5.0052 | 87.603 | 28.0497 | 23.2529 | 38.7548 | 4.7968 | 43.5516 | 74.396 | 23.4402 | 29.3002 | 14.8447 | 36.1111 | 36.1111 | 80.2561 | 124.8439 | 64.3251 | 77.1901 | 17.5745 | 42.9443 | 42.9443 | 137.7089 | 106.4992 | 116.8169 | 374.474 | 306.3538 | 306.3538 | 68.1202 | 374.474 | 5366.7892 |  | 247.7194 | 330.2926 | 721.9181 | 1203.1968 | 775.9996 | 969.9995 | 1711.8854 | 2054.2625 | 1909.2667 | 1909.2667 | 352503086.0313 | 2635443261.2464 | 444726289.2015 | 5327327363.5208 | 8760 | 0.00068254 | 495.6361 | 278.1292 | 158 | 6080 | 9223.8464 | 1520 | 380 | 0.1378
676 | 3296.3464 | 201.4 | 2000 | 8000 | 0 | 0 | 100% | 69.0753 | 81.7995 | 81.6406 | 100.038 | 1.2253 | 100.2326 | 78.425 | 105.2747 | 97.3947 | 129.8596 | 7.88 | 137.7396 | 28.0176 | 23.2209 | 38.7014 | 4.7968 | 43.4982 | 0 | 0 | 0 | 0 | 0 | 0 | 0 | 0 | 0 | 0 | 0 | 0 | 0 | 0 | 0 | 0 | 67.8629 | 55.1871 | 55.1871 | 12.6758 | 67.8629 | 6106.5161 |  | 3958.0509 | 5277.4012 | 241.8288 | 403.048 | 0 | 0 | 0 | 0 | 1906.6364 | 1906.6364 | 3471586777.3966 | 884041093.9624 | 2514402485.4403 | 0 | 6870.0304 | 22.7945 | 0 | 4450.0677 | 53 | 6080 | 9223.8464 | 1520 | 380 | 0.77559
684 | 824.0866 | 1003.2 | 2000 | 8000 | 1 | 20 | 74.94% | 100 | 84.3357 | 114.1108 | 135.6305 | 1.1886 | 100.2403 | 100 | 76.0312 | 70.3371 | 93.7827 | 5.6942 | 99.4769 | 28.0039 | 23.2071 | 38.6785 | 4.7968 | 43.4753 | 96.5638 | 39.1205 | 48.9007 | 17.0949 | 40.3484 | 40.3484 | 106.3439 | 387.5768 | 304.3046 | 365.1655 | 37.0209 | 46.2514 | 46.2514 | 448.4377 | 278.4469 | 320.1525 | 184.1807 | 150.9482 | 150.9482 | 33.2325 | 184.1807 | 6499.9228 |  | 988.9256 | 1318.5675 | 1203.8664 | 2006.444 | 774.4708 | 968.0884 | 1627.155 | 1952.586 | 1905.5051 | 1905.5051 | 1229875263.4197 | 4403525449.1712 | 931469983.4995 | 2195129303.9096 | 8760 | 0.74049 | 204.2272 | 1112.5169 | 264 | 6080 | 9223.8464 | 1520 | 380 | 0.28905
308 | 1442.1516 | 1402.2 | 1000 | 4000 | 2 | 11 | 90.86% | 100 | 79.5112 | 97.1031 | 122.4188 | 1.2607 | 100.2405 | 100 | 102.0125 | 94.3674 | 125.8232 | 7.6451 | 133.4683 | 31.0638 | 25.7397 | 42.8994 | 5.3241 | 48.2235 | 254.7326 | 181.7641 | 227.2051 | 30.985 | 41.9835 | 41.9835 | 300.1737 | 1173.3951 | 1032.7259 | 1239.271 | 93.6601 | 47.0091 | 47.0091 | 1379.9403 | 543.4551 | 639.5289 | 98.5053 | 79.9691 | 79.9691 | 18.5362 | 98.5053 | 6804.3008 |  | 1729.3668 | 2305.8225 | 1681.4586 | 2802.431 | 1547.8201 | 1934.7751 | 894.2873 | 1073.1448 | 951.368 | 951.368 | 1580211943.3224 | 5545316442.09 | 834023156.3173 | 800448458.2702 | 8760 | 17.2082 | 74.4709 | 1946.9046 | 369 | 3040 | 4611.9232 | 760 | 190 | 0.51659
918 | 1030.1083 | 402.8 | 2000 | 8000 | 2 | 7 | 48.42% | 100 | 86.8269 | 134.3086 | 155.0739 | 1.1546 | 100.2512 | 100 | 91.5673 | 84.7173 | 112.9564 | 6.85 | 119.8064 | 28.0319 | 23.2351 | 38.7252 | 4.7968 | 43.522 | 81.6091 | 30.8052 | 38.5065 | 14.8657 | 35.9381 | 35.9381 | 89.3104 | 536.3294 | 447.1652 | 536.5983 | 46.6 | 42.5642 | 42.5642 | 625.7624 | 184.2878 | 210.4447 | 148.6546 | 121.9137 | 121.9137 | 26.741 | 148.6546 | 5750.4218 |  | 1237.6514 | 1650.2019 | 483.9549 | 806.5916 | 1550.814 | 1938.5176 | 570.1927 | 684.2313 | 1907.8087 | 1907.8087 | 1286107329.5067 | 1768082187.9248 | 1186993601.1468 | 4518816881.4217 | 8760 | 0 | 420.415 | 1390.6462 | 106 | 6080 | 9223.8464 | 1520 | 380 | 0.36656
145 | 1648.1732 | 1003.2 | 1000 | 4000 | 1 | 23 | 85.41% | 100 | 81.6114 | 107.3759 | 131.9178 | 1.2286 | 100.2645 | 100 | 95.685 | 88.5143 | 118.0191 | 7.1707 | 125.1898 | 27.9879 | 23.1911 | 38.6518 | 4.7968 | 43.4486 | 127.7528 | 69.1325 | 86.4156 | 19.3375 | 39.2828 | 39.2828 | 145.0359 | 585.0295 | 490.6242 | 588.7491 | 50.8142 | 43.591 | 43.591 | 683.1543 | 428.2489 | 498.6566 | 74.2438 | 60.6599 | 60.6599 | 13.5839 | 74.2438 | 6774.8016 |  | 1976.4881 | 2635.3175 | 1203.0367 | 2005.0612 | 773.937 | 967.4213 | 1869.9386 | 2243.9263 | 951.4011 | 951.4011 | 1928215162.8155 | 4403525449.1712 | 1149794544.6012 | 1278464843.4121 | 8760 | 10.4679 | 118.9439 | 2225.0338 | 264 | 3040 | 4611.9232 | 760 | 190 | 0.7105
1127 | 2472.2598 | 1402.2 | 3000 | 12000 | 0 | 0 | 100% | 97.3174 | 79.5219 | 79.6821 | 100.4787 | 1.261 | 100.2766 | 98.5353 | 144.3808 | 133.5584 | 178.0779 | 10.8224 | 188.9003 | 31.0606 | 25.7361 | 42.8936 | 5.3245 | 48.218 | 0 | 0 | 0 | 0 | 0 | 0 | 0 | 0 | 0 | 0 | 0 | 0 | 0 | 0 | 0 | 0 | 203.041 | 164.5846 | 164.5846 | 38.4565 | 203.041 | 7503.7851 |  | 2964.0162 | 3952.0216 | 1681.1111 | 2801.8519 | 0 | 0 | 0 | 0 | 2858.6578 | 2858.6578 | 1895170532.0032 | 5544965605.2914 | 1191560352.2003 | 0 | 8631.6965 | 29.2892 | 0 | 3337.5508 | 369 | 9120 | 13835.7696 | 2280 | 570 | 0.24738
429 | 1236.1299 | 1200.8 | 1000 | 4000 | 3 | 4 | 86.49% | 100 | 79.3217 | 76.0868 | 96.2499 | 1.265 | 100.342 | 100 | 89.7735 | 83.0478 | 110.7303 | 6.7257 | 117.4561 | 28.6516 | 23.7424 | 39.5706 | 4.9093 | 44.4799 | 249.925 | 176.6177 | 220.7721 | 30.6758 | 42.6315 | 42.6315 | 294.0794 | 594.5896 | 493.7502 | 592.5002 | 51.873 | 48.9665 | 48.9665 | 693.3396 | 249.925 | 294.0794 | 95.8486 | 78.1613 | 78.1613 | 17.6873 | 95.8486 | 6522.8119 |  | 1482.8272 | 1977.103 | 1440.4464 | 2400.7441 | 2322.5333 | 2903.1666 | 325.3079 | 390.3695 | 951.6971 | 951.6971 | 1547941193.2436 | 5150102143.8909 | 878376447.7243 | 1183580215.1412 | 8760 | 8.9821 | 110.1162 | 1668.7754 | 316 | 3040 | 4611.9232 | 760 | 190 | 0.54392
1100 | 2884.3031 | 1003.2 | 3000 | 12000 | 0 | 0 | 100% | 94.1781 | 80.8741 | 81.0771 | 100.596 | 1.2407 | 100.3442 | 97.3329 | 134.7145 | 124.6166 | 166.1554 | 10.098 | 176.2534 | 27.9871 | 23.1894 | 38.6491 | 4.7977 | 43.4468 | 0 | 0 | 0 | 0 | 0 | 0 | 0 | 0 | 0 | 0 | 0 | 0 | 0 | 0 | 0 | 0 | 141.8732 | 115.6264 | 115.6264 | 26.2468 | 141.8732 | 7519.2933 |  | 3457.9593 | 4610.6124 | 1202.7254 | 2004.5424 | 0 | 0 | 0 | 0 | 2858.6086 | 2858.6086 | 2367894565.4836 | 4402804805.2794 | 1755659934.5184 | 0 | 8526.3593 | 25.5536 | 0 | 3893.8092 | 264 | 9120 | 13835.7696 | 2280 | 570 | 0.36304
1216 | 2884.3031 | 201.4 | 3000 | 12000 | 0 | 0 | 100% | 73.2192 | 84.5547 | 84.687 | 100.5016 | 1.1867 | 100.3447 | 81.1052 | 94.232 | 87.1766 | 116.2354 | 7.0554 | 123.2909 | 28.0104 | 23.2137 | 38.6894 | 4.7968 | 43.4862 | 0 | 0 | 0 | 0 | 0 | 0 | 0 | 0 | 0 | 0 | 0 | 0 | 0 | 0 | 0 | 0 | 90.9495 | 74.1473 | 74.1473 | 16.8023 | 90.9495 | 6566.1073 |  | 3462.2214 | 4616.2953 | 241.7539 | 402.9231 | 0 | 0 | 0 | 0 | 2862.132 | 2862.132 | 3395819648.6389 | 884041093.9624 | 2824950463.2234 | 0 | 7104.8112 | 9.076 | 0 | 3893.8092 | 53 | 9120 | 13835.7696 | 2280 | 570 | 0.58121
320 | 1236.1299 | 1603.6 | 1000 | 4000 | 2 | 11 | 91.58% | 100 | 79.2653 | 99.7387 | 126.3505 | 1.2668 | 100.4145 | 100 | 97.9051 | 90.5678 | 120.7571 | 7.3372 | 128.0943 | 33.8398 | 28.0399 | 46.7332 | 5.7999 | 52.5331 | 270.3658 | 196.0832 | 245.104 | 32.3958 | 41.8867 | 41.8867 | 319.3866 | 1381.3164 | 1224.9743 | 1469.9691 | 108.7754 | 47.5667 | 47.5667 | 1626.3112 | 619.5217 | 730.1343 | 103.3217 | 83.7791 | 83.7791 | 19.5426 | 103.3217 | 6798.8027 |  | 1482.324 | 1976.432 | 1922.9814 | 3204.969 | 1547.8301 | 1934.7876 | 894.2931 | 1073.1517 | 951.3741 | 951.3741 | 1414503202.0661 | 5821585232.8805 | 786272299.2125 | 737639265.8409 | 8760 | 19.4731 | 68.6274 | 1668.7754 | 422 | 3040 | 4611.9232 | 760 | 190 | 0.48716
699 | 824.0866 | 1200.8 | 2000 | 8000 | 1 | 20 | 82.49% | 100 | 83.4389 | 114.9719 | 138.3988 | 1.2038 | 100.4405 | 100 | 78.2638 | 72.4007 | 96.5342 | 5.8631 | 102.3973 | 28.6529 | 23.7437 | 39.5728 | 4.9093 | 44.482 | 118.6288 | 55.2033 | 69.0041 | 19.6608 | 43.7647 | 43.7647 | 132.4296 | 553.0456 | 453.5959 | 544.3151 | 49.6415 | 49.8082 | 49.8082 | 643.7648 | 390.1393 | 452.0141 | 190.1091 | 155.406 | 155.406 | 34.7031 | 190.1091 | 6734.9027 |  | 988.6107 | 1318.1476 | 1440.5327 | 2400.8878 | 774.2241 | 967.7802 | 1626.6368 | 1951.9642 | 1904.8983 | 1904.8983 | 1193341177.0976 | 5150125506.0623 | 882826348.9574 | 1533706967.8827 | 8760 | 3.4993 | 142.6908 | 1112.5169 | 316 | 6080 | 9223.8464 | 1520 | 380 | 0.27464
870 | 206.0217 | 1801.2 | 2000 | 8000 | 2 | 10 | 85.84% | 100 | 81.8881 | 118.9655 | 146.0131 | 1.2274 | 100.5059 | 100 | 73.5236 | 68.016 | 90.6881 | 5.5076 | 96.1957 | 36.7456 | 30.4502 | 50.7503 | 6.2954 | 57.0457 | 191.1883 | 116.9041 | 146.1301 | 26.6923 | 47.5919 | 47.5919 | 220.4143 | 1277.9201 | 1120.6518 | 1344.7822 | 102.5753 | 54.693 | 54.693 | 1502.0505 | 510.8153 | 597.3661 | 139.172 | 113.3587 | 113.3587 | 25.8133 | 139.172 | 6675.1419 |  | 247.1721 | 329.5628 | 2160.9691 | 3601.6151 | 1548.5701 | 1935.7126 | 813.3824 | 976.0589 | 1905.0482 | 1905.0482 | 320494454.0076 | 6024237171.7705 | 1174636857.6339 | 1240631516.5879 | 8760 | 11.1855 | 115.4241 | 278.1292 | 474 | 6080 | 9223.8464 | 1520 | 380 | 0.36456
120 | 618.065 | 201.4 | 1000 | 4000 | 0 | 0 | 100% | 0 | 73.302 | 40.3396 | 55.3585 | 1.3723 | 100.5933 | 27.5978 | 47.1688 | 43.7049 | 58.2732 | 3.4639 | 61.7371 | 28.5057 | 23.7081 | 39.5136 | 4.7975 | 44.3111 | 0 | 0 | 0 | 0 | 0 | 0 | 0 | 0 | 0 | 0 | 0 | 0 | 0 | 0 | 0 | 0 | 0 | 0 | 0 | 0 | 0 | 1976.9243 |  | 757.593 | 1010.124 | 246.866 | 411.4433 | 0 | 0 | 0 | 0 | 972.4653 | 972.4653 | 1533361282.6214 | 883925199.2336 | 282611.3387 | 0 | 2417.5691 | 0.81707 | 0 | 834.3877 | 53 | 3040 | 4611.9232 | 760 | 190 | 0.00017416
1171 | 824.0866 | 600.4 | 3000 | 12000 | 0 | 0 | 100% | 11.9749 | 87.013 | 95.9382 | 110.9216 | 1.1562 | 100.6025 | 53.3462 | 49.1155 | 45.4535 | 60.6046 | 3.662 | 64.2667 | 28.1458 | 23.3439 | 38.9065 | 4.8019 | 43.7084 | 0 | 0 | 0 | 0 | 0 | 0 | 0 | 0 | 0 | 0 | 0 | 0 | 0 | 0 | 0 | 0 | 2272.6221 | 1830.0781 | 1830.0781 | 442.544 | 2272.6221 | 4592.7833 |  | 993.6945 | 1324.926 | 723.9702 | 1206.6171 | 0 | 0 | 0 | 0 | 2875.1185 | 2875.1185 | 1917116770.0776 | 2632770261.7399 | 123236208.0812 | 0 | 4673.1232 | 0.066285 | 0 | 1112.5169 | 158 | 9120 | 13835.7696 | 2280 | 570 | 0.025315
442 | 1030.1083 | 1402.2 | 1000 | 4000 | 3 | 4 | 87.81% | 100 | 78.8177 | 75.8116 | 96.7935 | 1.2768 | 100.6315 | 100 | 86.5302 | 80.0475 | 106.73 | 6.4827 | 113.2127 | 31.073 | 25.7488 | 42.9147 | 5.3241 | 48.2389 | 274.4424 | 197.8254 | 247.2817 | 33.0357 | 43.5813 | 43.5813 | 323.8987 | 591.9555 | 490.6793 | 588.8152 | 51.8898 | 49.3865 | 49.3865 | 690.0914 | 274.4424 | 323.8987 | 102.6031 | 83.4865 | 83.4865 | 19.1165 | 102.6031 | 6517.314 |  | 1235.6981 | 1647.5974 | 1682.0522 | 2803.4203 | 2322.5497 | 2903.1871 | 325.3102 | 390.3722 | 951.7038 | 951.7038 | 1341444857.0443 | 5545269686.9827 | 805300626.8092 | 1067984829.1638 | 8760 | 11.4098 | 99.3616 | 1390.6462 | 369 | 3040 | 4611.9232 | 760 | 190 | 0.49888
261 | 1648.1732 | 201.4 | 1000 | 4000 | 1 | 23 | 50.99% | 100 | 86.8067 | 97.5519 | 113.1038 | 1.1594 | 100.6457 | 100 | 86.2116 | 79.7588 | 106.345 | 6.4528 | 112.7978 | 28.0187 | 23.2219 | 38.7031 | 4.7968 | 43.4999 | 74.4406 | 25.6278 | 32.0348 | 14.3285 | 34.4843 | 34.4843 | 80.8476 | 158.4242 | 98.4099 | 118.0919 | 19.4935 | 40.5207 | 40.5207 | 178.1061 | 129.6298 | 144.7604 | 61.0539 | 49.9165 | 49.9165 | 11.1373 | 61.0539 | 5821.0006 |  | 1979.1118 | 2638.8158 | 241.8393 | 403.0656 | 774.9644 | 968.7055 | 1872.4209 | 2246.9051 | 952.6641 | 952.6641 | 2165958106.3739 | 884041093.9624 | 1416417507.3426 | 4293583292.0379 | 8760 | 4.5101 | 399.4601 | 2225.0338 | 53 | 3040 | 4611.9232 | 760 | 190 | 0.87366
713 | 824.0866 | 1402.2 | 2000 | 8000 | 1 | 19 | 86.77% | 100 | 82.6911 | 115.0013 | 140.0085 | 1.2175 | 100.6725 | 100 | 80.5239 | 74.4903 | 99.3205 | 6.0335 | 105.354 | 31.069 | 25.7449 | 42.9082 | 5.3241 | 48.2323 | 138.1831 | 71.663 | 89.5788 | 21.4009 | 45.1192 | 45.1192 | 156.0989 | 725.4868 | 613.0182 | 735.6218 | 62.2083 | 50.2604 | 50.2604 | 848.0905 | 498.1435 | 580.2227 | 183.306 | 149.4153 | 149.4153 | 33.8907 | 183.306 | 6893.7866 |  | 988.411 | 1317.8814 | 1681.8013 | 2803.0022 | 774.0678 | 967.5847 | 1544.9929 | 1853.9915 | 1904.5136 | 1904.5136 | 1158200142.1035 | 5545310078.955 | 897497619.8909 | 1158992159.0506 | 8760 | 7.9314 | 107.8286 | 1112.5169 | 369 | 6080 | 9223.8464 | 1520 | 380 | 0.27916
1191 | 1442.1516 | 402.8 | 3000 | 12000 | 0 | 0 | 100% | 37.8082 | 86.8134 | 91.4564 | 106.0702 | 1.1598 | 100.6853 | 60.3161 | 59.6703 | 55.215 | 73.6199 | 4.4554 | 78.0753 | 28.0823 | 23.2851 | 38.8086 | 4.7972 | 43.6058 | 0 | 0 | 0 | 0 | 0 | 0 | 0 | 0 | 0 | 0 | 0 | 0 | 0 | 0 | 0 | 0 | 335.4218 | 271.0863 | 271.0863 | 64.3355 | 335.4218 | 5091.9358 |  | 1736.2888 | 2315.0517 | 484.954 | 808.2566 | 0 | 0 | 0 | 0 | 2870.6931 | 2870.6931 | 2704159164.7889 | 1767952487.4585 | 811577705.3437 | 0 | 5283.6894 | 0.03401 | 0 | 1946.9046 | 106 | 9120 | 13835.7696 | 2280 | 570 | 0.16671
281 | 1854.1949 | 1003.2 | 1000 | 4000 | 2 | 11 | 86.82% | 100 | 81.1961 | 100.5701 | 124.7146 | 1.2401 | 100.6894 | 100 | 102.4178 | 94.7422 | 126.3229 | 7.6756 | 133.9985 | 27.9866 | 23.1899 | 38.6498 | 4.7968 | 43.4465 | 188.7935 | 124.9892 | 156.2365 | 24.6711 | 39.1332 | 39.1332 | 220.0408 | 872.1351 | 756.2707 | 907.5248 | 71.4099 | 44.4545 | 44.4545 | 1023.3892 | 403.558 | 472.5217 | 71.912 | 58.7069 | 58.7069 | 13.2051 | 71.912 | 6819.8177 |  | 2223.4312 | 2964.5749 | 1202.9729 | 2004.9548 | 1547.7919 | 1934.7399 | 894.271 | 1073.1252 | 951.3507 | 951.3507 | 2020911811.1758 | 4403525449.1712 | 1181253989.135 | 1154308750.518 | 8760 | 13.7707 | 107.3929 | 2503.1631 | 264 | 3040 | 4611.9232 | 760 | 190 | 0.72989
415 | 1442.1516 | 1003.2 | 1000 | 4000 | 3 | 4 | 83.47% | 100 | 80.481 | 77.4534 | 96.9426 | 1.2516 | 100.7319 | 100 | 89.7591 | 83.0344 | 110.7125 | 6.7247 | 117.4372 | 27.9948 | 23.198 | 38.6633 | 4.7968 | 43.4601 | 212.1851 | 145.3868 | 181.7335 | 26.8607 | 39.9376 | 39.9376 | 248.5318 | 409.8123 | 325.6502 | 390.7802 | 38.0655 | 46.0966 | 46.0966 | 474.9423 | 212.1851 | 248.5318 | 77.8853 | 63.6807 | 63.6807 | 14.2046 | 77.8853 | 6532.8304 |  | 1729.9429 | 2306.5905 | 1203.3955 | 2005.6591 | 2322.5035 | 2903.1293 | 325.3037 | 390.3644 | 951.6849 | 951.6849 | 1806261458.5247 | 4403525449.1712 | 1102233334.9233 | 1447979757.3808 | 8760 | 7.4206 | 134.715 | 1946.9046 | 264 | 3040 | 4611.9232 | 760 | 190 | 0.68119
763 | 412.0433 | 600.4 | 2000 | 8000 | 1 | 21 | 43.49% | 100 | 88.8531 | 97.9297 | 111.0235 | 1.1337 | 100.7333 | 100 | 72.4529 | 67.0341 | 89.3788 | 5.4188 | 94.7976 | 28.038 | 23.2412 | 38.7354 | 4.7968 | 43.5322 | 72.9267 | 23.0028 | 28.7535 | 14.5406 | 35.3833 | 35.3833 | 78.6775 | 138.3631 | 77.7982 | 93.3578 | 18.3721 | 42.1928 | 42.1928 | 153.9228 | 114.5681 | 126.5608 | 323.2906 | 264.4733 | 264.4733 | 58.8173 | 323.2906 | 5611.6962 |  | 495.1907 | 660.2543 | 721.5565 | 1202.5941 | 775.6109 | 969.5136 | 1711.0279 | 2053.2335 | 1908.3103 | 1908.3103 | 648710595.5785 | 2635443261.2464 | 525164910.1163 | 4950681233.0588 | 8760 | 0.0015599 | 460.5942 | 556.2585 | 158 | 6080 | 9223.8464 | 1520 | 380 | 0.16262
919 | 1236.1299 | 402.8 | 2000 | 8000 | 2 | 7 | 53.95% | 100 | 86.9392 | 125.9077 | 145.9335 | 1.1591 | 100.767 | 100 | 93.4837 | 86.4875 | 115.3166 | 6.9962 | 122.3128 | 28.0219 | 23.2251 | 38.7085 | 4.7968 | 43.5053 | 85.6282 | 34.3862 | 42.9827 | 15.2096 | 36.0325 | 36.0325 | 94.2247 | 513.6745 | 426.0176 | 511.2211 | 44.9919 | 42.665 | 42.665 | 598.878 | 182.2838 | 208.1787 | 122.2274 | 100.2715 | 100.2715 | 21.956 | 122.2274 | 5995.365 |  | 1484.5411 | 1979.3881 | 483.7462 | 806.2437 | 1550.1451 | 1937.6814 | 569.9468 | 683.9361 | 1906.9858 | 1906.9858 | 1512056312.6121 | 1768082187.9248 | 1445910306.9945 | 4033951192.4686 | 8760 | -6.489e-19 | 375.3048 | 1668.7754 | 106 | 6080 | 9223.8464 | 1520 | 380 | 0.44643
749 | 824.0866 | 801.8 | 2000 | 8000 | 1 | 20 | 64.44% | 100 | 86.0633 | 110.9686 | 129.9646 | 1.1712 | 100.796 | 100 | 78.3376 | 72.4726 | 96.6301 | 5.865 | 102.4951 | 28.012 | 23.2152 | 38.6921 | 4.7968 | 43.4889 | 81.1253 | 28.5842 | 35.7302 | 15.2275 | 37.3136 | 37.3136 | 88.2713 | 262.3323 | 191.7561 | 230.1073 | 27.4162 | 43.16 | 43.16 | 300.6835 | 194.3797 | 221.029 | 187.7002 | 153.905 | 153.905 | 33.7952 | 187.7002 | 6260.4381 |  | 989.2733 | 1319.0311 | 962.5194 | 1604.199 | 774.7431 | 968.4288 | 1627.7271 | 1953.2726 | 1906.1751 | 1906.1751 | 1197434942.7435 | 3519484355.2088 | 928249977.0764 | 3114830724.9714 | 8760 | 0.0007816 | 289.793 | 1112.5169 | 211 | 6080 | 9223.8464 | 1520 | 380 | 0.28716
195 | 824.0866 | 1801.2 | 1000 | 4000 | 1 | 23 | 90.35% | 100 | 79.8161 | 102.9226 | 129.9874 | 1.263 | 100.8048 | 100 | 85.7274 | 79.3032 | 105.7376 | 6.4242 | 112.1618 | 36.7329 | 30.4375 | 50.7292 | 6.2954 | 57.0246 | 174.4495 | 107.8224 | 134.778 | 24.1426 | 42.4844 | 42.4844 | 201.4051 | 819.497 | 703.996 | 844.7952 | 68.4654 | 47.0356 | 47.0356 | 960.2962 | 598.3379 | 700.105 | 100.9969 | 81.958 | 81.958 | 19.0389 | 100.9969 | 6743.768 |  | 988.2806 | 1317.7075 | 2160.0776 | 3600.1294 | 773.9656 | 967.457 | 1870.0078 | 2244.0094 | 951.4363 | 951.4363 | 1088542379.4813 | 6024251669.3078 | 801442167.0857 | 845763784.1251 | 8760 | 19.2588 | 78.6869 | 1112.5169 | 474 | 3040 | 4611.9232 | 760 | 190 | 0.49651
1139 | 2266.2382 | 1603.6 | 3000 | 12000 | 0 | 0 | 100% | 97.8425 | 79.3231 | 79.444 | 100.9589 | 1.2708 | 100.8053 | 98.7827 | 143.6211 | 132.8558 | 177.141 | 10.7654 | 187.9064 | 33.8355 | 28.0353 | 46.7256 | 5.8001 | 52.5257 | 0 | 0 | 0 | 0 | 0 | 0 | 0 | 0 | 0 | 0 | 0 | 0 | 0 | 0 | 0 | 0 | 220.8257 | 178.6821 | 178.6821 | 42.1436 | 220.8257 | 7498.2901 |  | 2717.0315 | 3622.7086 | 1922.5833 | 3204.3055 | 0 | 0 | 0 | 0 | 2858.6753 | 2858.6753 | 1747179168.9279 | 5821358789.4783 | 1084825141.2688 | 0 | 8653.3631 | 31.1931 | 0 | 3059.4215 | 422 | 9120 | 13835.7696 | 2280 | 570 | 0.22546
132 | 3090.3248 | 201.4 | 1000 | 4000 | 0 | 0 | 100% | 53.0936 | 79.7884 | 79.6773 | 100.7812 | 1.2649 | 100.9218 | 64.6964 | 99.9248 | 92.4578 | 123.2771 | 7.467 | 130.7441 | 28.0598 | 23.263 | 38.7716 | 4.7968 | 43.5684 | 0 | 0 | 0 | 0 | 0 | 0 | 0 | 0 | 0 | 0 | 0 | 0 | 0 | 0 | 0 | 0 | 61.9115 | 50.0897 | 50.0897 | 11.8218 | 61.9115 | 4914.0223 |  | 3717.4042 | 4956.5389 | 242.2675 | 403.7791 | 0 | 0 | 0 | 0 | 954.3507 | 954.3507 | 3435968125.6364 | 884041093.9624 | 1347394097.2424 | 0 | 5667.4033 | 33.5384 | 0 | 4171.9385 | 53 | 3040 | 4611.9232 | 760 | 190 | 0.83033
331 | 1030.1083 | 1801.2 | 1000 | 4000 | 2 | 11 | 91.86% | 100 | 79.2884 | 100.5753 | 128.0768 | 1.2734 | 100.9693 | 100 | 92.7559 | 85.8046 | 114.4062 | 6.9513 | 121.3574 | 36.7313 | 30.4359 | 50.7266 | 6.2954 | 57.022 | 276.5761 | 201.6869 | 252.1087 | 32.9934 | 41.8957 | 41.8957 | 326.9978 | 1461.0087 | 1298.7447 | 1558.4937 | 114.5477 | 47.7163 | 47.7163 | 1720.7577 | 648.8264 | 765.0367 | 104.7513 | 84.9006 | 84.9006 | 19.8507 | 104.7513 | 6788.784 |  | 1235.2846 | 1647.0462 | 2159.962 | 3599.9366 | 1547.8484 | 1934.8105 | 894.3037 | 1073.1644 | 951.3854 | 951.3854 | 1250450783.5069 | 6024225537.8495 | 771846417.6765 | 713477260.9671 | 8760 | 21.8084 | 66.3794 | 1390.6462 | 474 | 3040 | 4611.9232 | 760 | 190 | 0.47827
1166 | 3090.3248 | 801.8 | 3000 | 12000 | 0 | 0 | 100% | 91.6895 | 82.0307 | 82.2201 | 101.2199 | 1.2311 | 100.9868 | 95.9975 | 127.8205 | 118.2393 | 157.6524 | 9.5813 | 167.2336 | 27.9835 | 23.1864 | 38.644 | 4.7971 | 43.4411 | 0 | 0 | 0 | 0 | 0 | 0 | 0 | 0 | 0 | 0 | 0 | 0 | 0 | 0 | 0 | 0 | 113.3312 | 92.4583 | 92.4583 | 20.8728 | 113.3312 | 7524.7883 |  | 3704.9338 | 4939.9118 | 961.2633 | 1602.1056 | 0 | 0 | 0 | 0 | 2858.5912 | 2858.5912 | 2673652321.7735 | 3519304658.7905 | 2216420435.3252 | 0 | 8409.3774 | 23.8173 | 0 | 4171.9385 | 211 | 9120 | 13835.7696 | 2280 | 570 | 0.45745
935 | 824.0866 | 201.4 | 2000 | 8000 | 2 | 8 | 32.54% | 100 | 89.1031 | 134.8738 | 153.0136 | 1.1345 | 101.087 | 100 | 96.2547 | 89.0594 | 118.7459 | 7.1953 | 125.9412 | 28.0507 | 23.2539 | 38.7565 | 4.7968 | 43.5533 | 72.8992 | 23.9426 | 29.9282 | 14.1535 | 34.8031 | 34.8031 | 78.8848 | 380.8434 | 303.0368 | 363.6441 | 35.4513 | 42.3553 | 42.3553 | 441.4507 | 149.8852 | 169.5263 | 179.1415 | 146.9226 | 146.9226 | 32.2189 | 179.1415 | 5346.6849 |  | 990.9208 | 1321.2277 | 242.1729 | 403.6215 | 1552.0666 | 1940.0832 | 652.1751 | 782.6102 | 1909.3495 | 1909.3495 | 981007254.8656 | 884041093.9624 | 985050336.2679 | 5909901314.9041 | 8760 | 3.8934e-18 | 549.8367 | 1112.5169 | 53 | 6080 | 9223.8464 | 1520 | 380 | 0.30409
860 | 618.065 | 1603.6 | 2000 | 8000 | 2 | 9 | 87.51% | 100 | 82.1319 | 107.6705 | 132.547 | 1.231 | 101.1079 | 100 | 77.9935 | 72.1499 | 96.1998 | 5.8436 | 102.0434 | 33.8467 | 28.0469 | 46.7448 | 5.7998 | 52.5447 | 205.1029 | 131.4719 | 164.3399 | 27.4766 | 46.1544 | 46.1544 | 237.9709 | 1173.6053 | 1026.3241 | 1231.5889 | 94.5763 | 52.7049 | 52.7049 | 1378.8701 | 469.2399 | 549.1252 | 172.3406 | 140.3157 | 140.3157 | 32.0249 | 172.3406 | 6849.5353 |  | 741.3492 | 988.4656 | 1923.4671 | 3205.7785 | 1548.221 | 1935.2763 | 731.8792 | 878.255 | 1904.6188 | 1904.6188 | 901344311.05 | 5821610714.3295 | 943116327.5057 | 1093928647.1148 | 8760 | 10.723 | 101.7753 | 834.3877 | 422 | 6080 | 9223.8464 | 1520 | 380 | 0.29322
532 | 1648.1732 | 201.4 | 1000 | 4000 | 3 | 4 | 50.99% | 100 | 86.5971 | 83.2186 | 97.2734 | 1.1689 | 101.2225 | 100 | 86.2112 | 79.7584 | 106.3445 | 6.4528 | 112.7973 | 28.0185 | 23.2218 | 38.7029 | 4.7968 | 43.4997 | 100.3865 | 48.3043 | 60.3804 | 16.5334 | 35.5488 | 35.5488 | 112.4626 | 363.7243 | 286.6467 | 343.9761 | 34.1713 | 42.9063 | 42.9063 | 421.0537 | 100.3865 | 112.4626 | 61.0537 | 49.9163 | 49.9163 | 11.1373 | 61.0537 | 5824.1173 |  | 1979.1018 | 2638.8024 | 241.8381 | 403.0635 | 2324.8813 | 2906.1017 | 325.6368 | 390.7641 | 952.6593 | 952.6593 | 2165958106.3739 | 884041093.9624 | 1416417507.3426 | 4293583292.0379 | 8760 | 4.5101 | 399.4601 | 2225.0338 | 53 | 3040 | 4611.9232 | 760 | 190 | 0.87366
685 | 1030.1083 | 1003.2 | 2000 | 8000 | 1 | 20 | 78.69% | 100 | 84.7485 | 120.1657 | 143.5355 | 1.1945 | 101.2303 | 100 | 81.1612 | 75.081 | 100.108 | 6.0802 | 106.1882 | 27.9962 | 23.1994 | 38.6657 | 4.7968 | 43.4624 | 102.03 | 44.3202 | 55.4002 | 17.4144 | 40.2954 | 40.2954 | 113.11 | 488.2175 | 398.4219 | 478.1063 | 44.1492 | 45.6464 | 45.6464 | 567.9018 | 343.3972 | 397.3549 | 162.8713 | 133.4214 | 133.4214 | 29.45 | 162.8713 | 6744.9177 |  | 1235.7472 | 1647.663 | 1203.4673 | 2005.7789 | 774.214 | 967.7675 | 1626.6156 | 1951.9387 | 1904.8735 | 1904.8735 | 1433970874.3401 | 4403525449.1712 | 1055762591.5661 | 1866741084.9226 | 8760 | 1.9068 | 173.6751 | 1390.6462 | 264 | 6080 | 9223.8464 | 1520 | 380 | 0.32758
454 | 824.0866 | 1603.6 | 1000 | 4000 | 3 | 4 | 88.43% | 100 | 78.6299 | 75.9193 | 97.7418 | 1.2874 | 101.2315 | 100 | 83.0853 | 76.8607 | 102.4809 | 6.2246 | 108.7055 | 33.8497 | 28.0498 | 46.7497 | 5.7999 | 52.5495 | 289.2061 | 211.2687 | 264.0858 | 34.4671 | 43.4703 | 43.4703 | 342.0233 | 545.1943 | 446.1482 | 535.3779 | 48.6496 | 50.3964 | 50.3964 | 634.4239 | 289.2061 | 342.0233 | 101.751 | 82.7104 | 82.7104 | 19.0405 | 101.751 | 6511.816 |  | 988.5655 | 1318.0873 | 1923.6614 | 3206.1023 | 2322.5661 | 2903.2077 | 325.3125 | 390.375 | 951.7106 | 951.7106 | 1123151306.9196 | 5821601839.4374 | 801812108.0316 | 1013434745.6114 | 8760 | 14.1013 | 94.2865 | 1112.5169 | 422 | 3040 | 4611.9232 | 760 | 190 | 0.49674
514 | 1648.1732 | 402.8 | 1000 | 4000 | 3 | 4 | 60.63% | 100 | 85.062 | 81.597 | 97.1819 | 1.191 | 101.3087 | 100 | 86.8488 | 80.346 | 107.128 | 6.5028 | 113.6308 | 28.0099 | 23.2131 | 38.6885 | 4.7968 | 43.4852 | 113.6966 | 59.8845 | 74.8556 | 17.6748 | 36.1372 | 36.1372 | 128.6677 | 409.0875 | 328.6479 | 394.3775 | 37.4538 | 42.9858 | 42.9858 | 474.817 | 113.6966 | 128.6677 | 62.0722 | 50.7566 | 50.7566 | 11.3157 | 62.0722 | 6063.6871 |  | 1978.3617 | 2637.8156 | 483.4954 | 805.8256 | 2324.012 | 2905.015 | 325.515 | 390.618 | 952.303 | 952.303 | 2148065661.7151 | 1768082187.9248 | 1395080477.2733 | 3448771673.0867 | 8760 | 4.9667 | 320.8617 | 2225.0338 | 106 | 3040 | 4611.9232 | 760 | 190 | 0.8605
822 | 1442.1516 | 1003.2 | 2000 | 8000 | 2 | 7 | 85.29% | 100 | 83.3364 | 93.7819 | 114.0511 | 1.2161 | 101.3481 | 100 | 92.4071 | 85.4827 | 113.977 | 6.9244 | 120.9014 | 27.9901 | 23.1933 | 38.6555 | 4.7968 | 43.4523 | 173.377 | 108.9327 | 136.1658 | 23.5006 | 40.9438 | 40.9438 | 200.6102 | 656.3188 | 553.639 | 664.3668 | 55.9967 | 46.6831 | 46.6831 | 767.0466 | 282.4284 | 328.5152 | 131.1912 | 107.368 | 107.368 | 23.8232 | 131.1912 | 6954.2996 |  | 1729.5908 | 2306.1211 | 1203.1506 | 2005.251 | 1548.0205 | 1935.0256 | 569.1656 | 682.9987 | 1904.3721 | 1904.3721 | 1757450654.6607 | 4403525449.1712 | 1310292171.1096 | 1288731725.0585 | 8760 | 5.5896 | 119.8991 | 1946.9046 | 264 | 6080 | 9223.8464 | 1520 | 380 | 0.40601
723 | 206.0217 | 1603.6 | 2000 | 8000 | 1 | 22 | 82.86% | 100 | 83.4198 | 106.0883 | 128.9217 | 1.2152 | 101.3743 | 100 | 71.0377 | 65.7165 | 87.622 | 5.3211 | 92.9432 | 33.8543 | 28.0545 | 46.7574 | 5.7998 | 52.5573 | 132.0217 | 63.057 | 78.8212 | 21.6856 | 47.2791 | 47.2791 | 147.7859 | 488.2226 | 388.7964 | 466.5557 | 45.8316 | 53.5946 | 53.5946 | 565.9819 | 362.5046 | 418.3833 | 148.823 | 121.4199 | 121.4199 | 27.4031 | 148.823 | 6640.158 |  | 247.1837 | 329.5782 | 1923.9907 | 3206.6512 | 774.3213 | 967.9016 | 1789.525 | 2147.43 | 1905.1373 | 1905.1373 | 331603763.2217 | 5821622134.7715 | 1105746430.275 | 1501027671.7318 | 8760 | 6.5645 | 139.6504 | 278.1292 | 422 | 6080 | 9223.8464 | 1520 | 380 | 0.34333
764 | 618.065 | 600.4 | 2000 | 8000 | 1 | 21 | 48.28% | 100 | 88.6674 | 102.0578 | 116.686 | 1.1433 | 101.3763 | 100 | 78.4265 | 72.5585 | 96.7446 | 5.868 | 102.6127 | 28.0275 | 23.2307 | 38.7178 | 4.7968 | 43.5146 | 72.453 | 23.0214 | 28.7767 | 14.377 | 35.0546 | 35.0546 | 78.2083 | 158.844 | 97.3485 | 116.8181 | 19.7385 | 41.757 | 41.757 | 178.3137 | 127.4291 | 141.9117 | 247.6596 | 202.597 | 202.597 | 45.0626 | 247.6596 | 5856.6272 |  | 742.4483 | 989.9311 | 721.2283 | 1202.0472 | 775.2582 | 969.0727 | 1710.2499 | 2052.2998 | 1907.4425 | 1907.4425 | 897630795.9539 | 2635443261.2464 | 696169259.1547 | 4530756683.645 | 8760 | 0.00039881 | 421.5259 | 834.3877 | 158 | 6080 | 9223.8464 | 1520 | 380 | 0.21536
747 | 412.0433 | 801.8 | 2000 | 8000 | 1 | 22 | 55.09% | 100 | 87.755 | 104.3574 | 120.5738 | 1.1554 | 101.3915 | 100 | 69.2956 | 64.1101 | 85.4801 | 5.1855 | 90.6656 | 28.0244 | 23.2276 | 38.7127 | 4.7968 | 43.5095 | 78.9383 | 25.7695 | 32.2118 | 15.383 | 37.7859 | 37.7859 | 85.3807 | 192.8431 | 125.8956 | 151.0748 | 22.6892 | 44.2583 | 44.2583 | 218.0223 | 152.6415 | 171.2076 | 267.782 | 219.0461 | 219.0461 | 48.7359 | 267.782 | 5931.7378 |  | 494.9006 | 659.8675 | 963.033 | 1605.0551 | 775.1565 | 968.9456 | 1791.4553 | 2149.7464 | 1907.1923 | 1907.1923 | 678967954.9045 | 3519484355.2088 | 627133339.3729 | 3934414350.5138 | 8760 | 0.0034217 | 366.0443 | 556.2585 | 211 | 6080 | 9223.8464 | 1520 | 380 | 0.19428
780 | 412.0433 | 402.8 | 2000 | 8000 | 1 | 21 | 32.33% | 100 | 91.1534 | 95.8374 | 106.613 | 1.1124 | 101.4023 | 100 | 78.3918 | 72.5314 | 96.7086 | 5.8604 | 102.5689 | 28.0492 | 23.2524 | 38.754 | 4.7968 | 43.5508 | 70.8769 | 22.3137 | 27.8921 | 14.1494 | 34.4138 | 34.4138 | 76.4553 | 110.7318 | 53.6437 | 64.3724 | 16.164 | 40.9241 | 40.9241 | 121.4605 | 96.2391 | 105.095 | 371.2293 | 303.71 | 303.71 | 67.5194 | 371.2293 | 5376.7999 |  | 495.4283 | 660.571 | 484.3144 | 807.1906 | 775.9829 | 969.9787 | 1711.8487 | 2054.2184 | 1909.2257 | 1909.2257 | 599199452.3374 | 1768082187.9248 | 464529050.5612 | 5928189309.1766 | 8760 | 0.0001169 | 551.5382 | 556.2585 | 106 | 6080 | 9223.8464 | 1520 | 380 | 0.14371
920 | 1442.1516 | 402.8 | 2000 | 8000 | 2 | 7 | 59.5% | 100 | 87.0822 | 119.4944 | 139.1489 | 1.1645 | 101.4055 | 100 | 94.9046 | 87.7995 | 117.066 | 7.1051 | 124.1711 | 28.0127 | 23.216 | 38.6933 | 4.7968 | 43.49 | 90.8085 | 38.8905 | 48.6131 | 15.6514 | 36.2666 | 36.2666 | 100.5311 | 506.779 | 419.7006 | 503.6407 | 44.4797 | 42.5987 | 42.5987 | 590.7191 | 184.7373 | 211.2187 | 103.6848 | 85.0815 | 85.0815 | 18.6034 | 103.6848 | 6240.3273 |  | 1731.2818 | 2308.3757 | 483.5555 | 805.9258 | 1549.534 | 1936.9175 | 569.7221 | 683.6665 | 1906.234 | 1906.234 | 1737882632.8121 | 1768082187.9248 | 1706393983.1783 | 3547641196.0848 | 8760 | 0.0046686 | 330.0602 | 1946.9046 | 106 | 6080 | 9223.8464 | 1520 | 380 | 0.52681
497 | 1648.1732 | 600.4 | 1000 | 4000 | 3 | 4 | 69.94% | 100 | 83.5677 | 80.1608 | 97.274 | 1.2135 | 101.4082 | 100 | 87.9691 | 81.3804 | 108.5072 | 6.5887 | 115.0959 | 28.002 | 23.2052 | 38.6754 | 4.7968 | 43.4722 | 135.0275 | 78.6208 | 98.276 | 19.5685 | 36.8381 | 36.8381 | 154.6827 | 381.1151 | 302.7939 | 363.3527 | 35.4701 | 42.8511 | 42.8511 | 441.6739 | 135.0275 | 154.6827 | 63.0497 | 51.5635 | 51.5635 | 11.4861 | 63.0497 | 6298.7442 |  | 1977.6932 | 2636.9242 | 720.4382 | 1200.7304 | 2323.2266 | 2904.0333 | 325.405 | 390.486 | 951.9812 | 951.9812 | 2115228900.9781 | 2635443261.2464 | 1375880280.8423 | 2633447556.9331 | 8760 | 5.6474 | 245.0068 | 2225.0338 | 158 | 3040 | 4611.9232 | 760 | 190 | 0.84866
752 | 1442.1516 | 801.8 | 2000 | 8000 | 1 | 18 | 78.16% | 100 | 85.1376 | 120.0323 | 143.0415 | 1.1917 | 101.4577 | 100 | 89.959 | 83.219 | 110.9587 | 6.74 | 117.6987 | 27.9935 | 23.1967 | 38.6612 | 4.7968 | 43.458 | 95.7054 | 41.3777 | 51.7221 | 16.2498 | 38.0779 | 38.0779 | 106.0498 | 472.3767 | 387.2802 | 464.7362 | 42.4101 | 42.6864 | 42.6864 | 549.8327 | 321.7082 | 372.3195 | 115.2218 | 94.4704 | 94.4704 | 20.7515 | 115.2218 | 6834.1683 |  | 1729.8483 | 2306.4644 | 961.7522 | 1602.9203 | 774.1255 | 967.6569 | 1463.7867 | 1756.544 | 1904.6557 | 1904.6557 | 1814140335.2066 | 3519484355.2088 | 1513566844.1745 | 1912808465.4101 | 8760 | 2.0911 | 177.9611 | 1946.9046 | 211 | 6080 | 9223.8464 | 1520 | 380 | 0.46811
1150 | 2060.2165 | 1801.2 | 3000 | 12000 | 0 | 0 | 100% | 98.0936 | 79.2806 | 79.3869 | 101.6208 | 1.2801 | 101.4847 | 98.8804 | 140.4837 | 129.9536 | 173.2715 | 10.5301 | 183.8016 | 36.7265 | 30.4308 | 50.718 | 6.2956 | 57.0137 | 0 | 0 | 0 | 0 | 0 | 0 | 0 | 0 | 0 | 0 | 0 | 0 | 0 | 0 | 0 | 0 | 235.0544 | 189.962 | 189.962 | 45.0924 | 235.0544 | 7488.277 |  | 2470.0562 | 3293.4083 | 2159.5135 | 3599.1891 | 0 | 0 | 0 | 0 | 2858.7073 | 2858.7073 | 1624682292.7952 | 6024022979.1335 | 1013215357.9224 | 0 | 8661.9206 | 32.993 | 0 | 2781.2923 | 474 | 9120 | 13835.7696 | 2280 | 570 | 0.21075
750 | 1030.1083 | 801.8 | 2000 | 8000 | 1 | 20 | 69.35% | 100 | 86.0999 | 116.8831 | 137.789 | 1.1789 | 101.4998 | 100 | 82.219 | 76.0614 | 101.4152 | 6.1576 | 107.5728 | 28.0037 | 23.2069 | 38.6782 | 4.7968 | 43.475 | 84.3414 | 31.6144 | 39.5181 | 15.4103 | 37.3167 | 37.3167 | 92.245 | 326.9704 | 252.1078 | 302.5293 | 31.993 | 42.8697 | 42.8697 | 377.392 | 235.9846 | 270.4619 | 154.3787 | 126.5781 | 126.5781 | 27.8006 | 154.3787 | 6505.4186 |  | 1236.1474 | 1648.1966 | 962.1736 | 1603.6227 | 774.4648 | 968.081 | 1627.1424 | 1952.5709 | 1905.4904 | 1905.4904 | 1424479581.9636 | 3519484355.2088 | 1131134776.9198 | 2684901285.9078 | 8760 | 0.1983 | 249.7939 | 1390.6462 | 211 | 6080 | 9223.8464 | 1520 | 380 | 0.34974
797 | 206.0217 | 201.4 | 2000 | 8000 | 1 | 21 | 16.16% | 100 | 93.7362 | 95.3657 | 103.3172 | 1.0834 | 101.5518 | 100 | 78.4754 | 72.6151 | 96.8201 | 5.8604 | 102.6804 | 28.076 | 23.2792 | 38.7987 | 4.7968 | 43.5955 | 70.2976 | 22.1427 | 27.6784 | 14.0311 | 34.1238 | 34.1238 | 75.8332 | 91.364 | 36.2685 | 43.5221 | 14.7023 | 40.3932 | 40.3932 | 98.6177 | 83.7035 | 90.3324 | 742.0222 | 606.9835 | 606.9835 | 135.0387 | 742.0222 | 4892.5637 |  | 247.9998 | 330.6664 | 242.4364 | 404.0607 | 776.8777 | 971.0972 | 1713.8226 | 2056.5871 | 1911.4272 | 1911.4272 | 299599726.1687 | 884041093.9624 | 232264525.2806 | 7344094654.5883 | 8760 | 7.4623e-18 | 683.2691 | 278.1292 | 53 | 6080 | 9223.8464 | 1520 | 380 | 0.071853
836 | 1236.1299 | 1200.8 | 2000 | 8000 | 2 | 8 | 87.88% | 100 | 83.1511 | 104.5227 | 127.694 | 1.2217 | 101.5846 | 100 | 91.0963 | 84.2696 | 112.3595 | 6.8267 | 119.1862 | 28.6444 | 23.7351 | 39.5585 | 4.9093 | 44.4678 | 202.5372 | 131.602 | 164.5025 | 26.6897 | 44.2455 | 44.2455 | 235.4377 | 1129.1849 | 987.987 | 1185.5844 | 90.7793 | 50.4186 | 50.4186 | 1326.7823 | 434.1992 | 508.2739 | 164.3976 | 134.1748 | 134.1748 | 30.2228 | 164.3976 | 7024.9121 |  | 1482.3805 | 1976.5073 | 1440.0125 | 2400.0208 | 1547.889 | 1934.8613 | 650.4197 | 780.5037 | 1904.2104 | 1904.2104 | 1525257734.0387 | 5150118688.5436 | 1022938152.0115 | 1061685425.4062 | 8760 | 7.7069 | 98.7755 | 1668.7754 | 316 | 6080 | 9223.8464 | 1520 | 380 | 0.31781
211 | 1854.1949 | 801.8 | 1000 | 4000 | 1 | 23 | 80.81% | 100 | 83.454 | 108.683 | 132.3669 | 1.2179 | 101.6401 | 100 | 95.5033 | 88.3462 | 117.795 | 7.1571 | 124.952 | 27.9877 | 23.1909 | 38.6516 | 4.7968 | 43.4483 | 107.2451 | 52.6709 | 65.8386 | 17.2116 | 37.3625 | 37.3625 | 120.4128 | 450.8185 | 368.4234 | 442.1081 | 40.7599 | 41.6351 | 41.6351 | 524.5032 | 333.0219 | 385.9579 | 62.1584 | 50.7824 | 50.7824 | 11.376 | 62.1584 | 6780.2996 |  | 2223.5346 | 2964.7128 | 961.5117 | 1602.5195 | 773.932 | 967.4149 | 1869.9264 | 2243.9117 | 951.3949 | 951.3949 | 2176171602.8009 | 3519484355.2088 | 1383593172.317 | 1680750869.6733 | 8760 | 10.146 | 156.3712 | 2503.1631 | 211 | 3040 | 4611.9232 | 760 | 190 | 0.85385
724 | 412.0433 | 1603.6 | 2000 | 8000 | 1 | 21 | 85.24% | 100 | 83.2828 | 109.7812 | 133.9935 | 1.2206 | 101.6508 | 100 | 74.051 | 68.5031 | 91.3374 | 5.548 | 96.8854 | 33.8483 | 28.0485 | 46.7475 | 5.7998 | 52.5473 | 137.6941 | 69.4599 | 86.8248 | 21.8277 | 46.4066 | 46.4066 | 155.0591 | 595.0576 | 489.6975 | 587.637 | 53.2188 | 52.1413 | 52.1413 | 692.9971 | 428.7436 | 497.3833 | 161.5627 | 131.6809 | 131.6809 | 29.8817 | 161.5627 | 6804.5349 |  | 494.261 | 659.0146 | 1923.5767 | 3205.9611 | 774.1546 | 967.6933 | 1707.8153 | 2049.3784 | 1904.7273 | 1904.7273 | 634793391.9761 | 5821598858.1812 | 1010672440.5816 | 1292935309.2612 | 8760 | 8.525 | 120.2902 | 556.2585 | 422 | 6080 | 9223.8464 | 1520 | 380 | 0.31403
363 | 2060.2165 | 600.4 | 1000 | 4000 | 2 | 11 | 74.07% | 100 | 84.1058 | 111.327 | 134.6054 | 1.2091 | 101.6923 | 100 | 96.1204 | 88.9186 | 118.5582 | 7.2018 | 125.7599 | 27.9932 | 23.1964 | 38.6607 | 4.7968 | 43.4575 | 117.5724 | 62.9885 | 78.7356 | 18.0217 | 36.5622 | 36.5622 | 133.3195 | 562.8098 | 472.5791 | 567.0949 | 48.622 | 41.6087 | 41.6087 | 657.3256 | 257.5041 | 298.0071 | 59.0828 | 48.2121 | 48.2121 | 10.8707 | 59.0828 | 6585.7244 |  | 2471.181 | 3294.9081 | 720.1656 | 1200.276 | 1548.2317 | 1935.2896 | 894.5251 | 1073.4302 | 951.621 | 951.621 | 2401286131.9477 | 2635443261.2464 | 1452062206.097 | 2271208400.7089 | 8760 | 11.9272 | 211.3053 | 2781.2923 | 158 | 3040 | 4611.9232 | 760 | 190 | 0.89532
700 | 1030.1083 | 1200.8 | 2000 | 8000 | 1 | 20 | 85.36% | 100 | 84.1773 | 121.6016 | 146.9082 | 1.2081 | 101.6955 | 100 | 84.2509 | 77.9375 | 103.9167 | 6.3134 | 110.2301 | 28.6457 | 23.7364 | 39.5607 | 4.9093 | 44.47 | 127.5016 | 63.6519 | 79.5649 | 20.2328 | 43.6169 | 43.6169 | 143.4146 | 713.7368 | 603.538 | 724.2456 | 61.0934 | 49.1055 | 49.1055 | 834.4444 | 493.8986 | 575.3082 | 177.2547 | 144.7771 | 144.7771 | 32.4776 | 177.2547 | 6979.9101 |  | 1235.3837 | 1647.1782 | 1440.0901 | 2400.1502 | 773.9862 | 967.4828 | 1626.137 | 1951.3645 | 1904.313 | 1904.313 | 1378162981.3512 | 5150116853.3585 | 949500776.01 | 1282219389.2804 | 8760 | 5.3669 | 119.2932 | 1390.6462 | 316 | 6080 | 9223.8464 | 1520 | 380 | 0.29518
227 | 1854.1949 | 600.4 | 1000 | 4000 | 1 | 23 | 72.28% | 100 | 84.6531 | 108.1223 | 129.9065 | 1.2015 | 101.7088 | 100 | 91.5744 | 84.7136 | 112.9515 | 6.8608 | 119.8122 | 27.9946 | 23.1978 | 38.663 | 4.7968 | 43.4597 | 89.0479 | 37.5169 | 46.8961 | 15.5555 | 35.9755 | 35.9755 | 98.4271 | 316.163 | 244.3231 | 293.1878 | 30.9165 | 40.9234 | 40.9234 | 365.0277 | 238.295 | 273.6218 | 60.7578 | 49.6313 | 49.6313 | 11.1265 | 60.7578 | 6540.7093 |  | 2224.1899 | 2965.5865 | 720.2067 | 1200.3445 | 774.16 | 967.7 | 1870.4775 | 2244.573 | 951.6753 | 951.6753 | 2276781018.2765 | 2635443261.2464 | 1419575735.2298 | 2428199985.2473 | 8760 | 8.6554 | 225.9113 | 2503.1631 | 158 | 3040 | 4611.9232 | 760 | 190 | 0.8753
1217 | 3090.3248 | 201.4 | 3000 | 12000 | 0 | 0 | 100% | 76.3014 | 85.3966 | 85.4513 | 101.802 | 1.1913 | 101.7369 | 83.2976 | 99.7003 | 92.233 | 122.9773 | 7.4673 | 130.4446 | 28.0022 | 23.2055 | 38.6758 | 4.7968 | 43.4725 | 0 | 0 | 0 | 0 | 0 | 0 | 0 | 0 | 0 | 0 | 0 | 0 | 0 | 0 | 0 | 0 | 86.0661 | 70.1806 | 70.1806 | 15.8854 | 86.0661 | 6810.9983 |  | 3708.2106 | 4944.2808 | 241.6683 | 402.7805 | 0 | 0 | 0 | 0 | 2861.1194 | 2861.1194 | 3435846564.1805 | 884041093.9624 | 2976983711.373 | 0 | 7296.8714 | 12.2536 | 0 | 4171.9385 | 53 | 9120 | 13835.7696 | 2280 | 570 | 0.61269
481 | 1648.1732 | 801.8 | 1000 | 4000 | 3 | 4 | 78.78% | 100 | 82.2857 | 78.9384 | 97.6033 | 1.2364 | 101.742 | 100 | 90.515 | 83.7336 | 111.6448 | 6.7814 | 118.4262 | 27.9946 | 23.1978 | 38.6631 | 4.7968 | 43.4599 | 172.794 | 111.7676 | 139.7095 | 23.0018 | 38.0246 | 38.0246 | 200.7359 | 403.9612 | 322.7616 | 387.3139 | 37.2459 | 43.9537 | 43.9537 | 468.5135 | 172.794 | 200.7359 | 64.7987 | 52.9967 | 52.9967 | 11.802 | 64.7987 | 6538.3284 |  | 1977.0637 | 2636.0849 | 961.798 | 1602.9966 | 2322.4871 | 2903.1089 | 325.3014 | 390.3617 | 951.6782 | 951.6782 | 2046939777.5828 | 3519484355.2088 | 1334646710.4157 | 1858929156.7927 | 8760 | 7.035 | 172.9483 | 2225.0338 | 211 | 3040 | 4611.9232 | 760 | 190 | 0.82369
380 | 2060.2165 | 402.8 | 1000 | 4000 | 2 | 11 | 65.46% | 100 | 85.3679 | 120.7208 | 143.9685 | 1.1926 | 101.8075 | 100 | 92.6989 | 85.7555 | 114.3406 | 6.9434 | 121.284 | 28.0004 | 23.2036 | 38.6726 | 4.7968 | 43.4694 | 99.4207 | 47.0439 | 58.8049 | 16.422 | 35.9548 | 35.9548 | 111.1817 | 509.27 | 422.9946 | 507.5936 | 44.7573 | 41.518 | 41.518 | 593.8689 | 228.2305 | 262.8834 | 58.4528 | 47.6902 | 47.6902 | 10.7626 | 58.4528 | 6350.6594 |  | 2471.9406 | 3295.9209 | 483.2976 | 805.496 | 1548.7076 | 1935.8845 | 894.8001 | 1073.7601 | 951.9135 | 951.9135 | 2499401620.5302 | 1768082187.9248 | 1466703597.7559 | 3025812593.7891 | 8760 | 10.8492 | 281.5111 | 2781.2923 | 106 | 3040 | 4611.9232 | 760 | 190 | 0.90419
1212 | 2060.2165 | 201.4 | 3000 | 12000 | 0 | 0 | 100% | 52.774 | 87.6245 | 89.1975 | 103.659 | 1.1621 | 101.831 | 66.7167 | 72.5425 | 67.1199 | 89.4932 | 5.4225 | 94.9158 | 28.0518 | 23.255 | 38.7583 | 4.7968 | 43.5551 | 0 | 0 | 0 | 0 | 0 | 0 | 0 | 0 | 0 | 0 | 0 | 0 | 0 | 0 | 0 | 0 | 148.6702 | 120.7989 | 120.7989 | 27.8713 | 148.6702 | 5586.8263 |  | 2477.4165 | 3303.222 | 242.1841 | 403.6402 | 0 | 0 | 0 | 0 | 2867.2257 | 2867.2257 | 3165071950.9988 | 884041093.9624 | 1795271551.458 | 0 | 5844.3846 | 0.15074 | 0 | 2781.2923 | 53 | 9120 | 13835.7696 | 2280 | 570 | 0.36878
782 | 824.0866 | 402.8 | 2000 | 8000 | 1 | 20 | 42.92% | 100 | 90.0721 | 99.1087 | 112.0635 | 1.1307 | 101.8457 | 100 | 88.8264 | 82.181 | 109.5746 | 6.6454 | 116.22 | 28.0304 | 23.2336 | 38.7227 | 4.7968 | 43.5195 | 70.3352 | 22.1773 | 27.7216 | 14.0267 | 34.1312 | 34.1312 | 75.8795 | 133.2297 | 74.6829 | 89.6195 | 17.7145 | 40.8323 | 40.8323 | 148.1663 | 109.6443 | 121.0588 | 189.0839 | 155.0582 | 155.0582 | 34.0257 | 189.0839 | 5786.0364 |  | 990.0565 | 1320.0754 | 483.9234 | 806.539 | 775.3564 | 969.1955 | 1629.0158 | 1954.819 | 1907.6842 | 1907.6842 | 1059592959.5376 | 1768082187.9248 | 932370012.406 | 4999954840.1315 | 8760 | 6.489e-19 | 465.1784 | 1112.5169 | 106 | 6080 | 9223.8464 | 1520 | 380 | 0.28802
767 | 1236.1299 | 600.4 | 2000 | 8000 | 1 | 19 | 64.18% | 100 | 87.14 | 114.0971 | 133.3571 | 1.1688 | 101.8494 | 100 | 88.7441 | 82.0985 | 109.4646 | 6.6457 | 116.1103 | 28.0062 | 23.2094 | 38.6823 | 4.7968 | 43.4791 | 77.4717 | 27.115 | 33.8938 | 14.6023 | 35.7544 | 35.7544 | 84.2504 | 267.2755 | 198.2091 | 237.8509 | 27.447 | 41.6194 | 41.6194 | 306.9173 | 193.803 | 220.7237 | 126.3057 | 103.6045 | 103.6045 | 22.7012 | 126.3057 | 6430.2955 |  | 1483.5357 | 1978.0475 | 720.5673 | 1200.9455 | 774.5476 | 968.1845 | 1545.9507 | 1855.1408 | 1905.6943 | 1905.6943 | 1588517946.3432 | 2635443261.2464 | 1398391083.6121 | 3137647708.7983 | 8760 | 0.0045958 | 291.9159 | 1668.7754 | 158 | 6080 | 9223.8464 | 1520 | 380 | 0.43198
347 | 2060.2165 | 801.8 | 1000 | 4000 | 2 | 11 | 82.3% | 100 | 83.0115 | 103.3136 | 126.8727 | 1.228 | 101.9411 | 100 | 101.2119 | 93.6267 | 124.8356 | 7.5853 | 132.4208 | 27.9865 | 23.1897 | 38.6495 | 4.7968 | 43.4463 | 151.259 | 92.7691 | 115.9614 | 21.0794 | 37.4105 | 37.4105 | 174.4513 | 677.6696 | 578.4359 | 694.123 | 57.0152 | 42.2185 | 42.2185 | 793.3568 | 316.7023 | 368.9644 | 60.3369 | 49.2447 | 49.2447 | 11.0922 | 60.3369 | 6825.3158 |  | 2470.4632 | 3293.951 | 961.4608 | 1602.4346 | 1547.782 | 1934.7274 | 894.2653 | 1073.1183 | 951.3446 | 951.3446 | 2273517430.1792 | 3519484355.2088 | 1416857944.0355 | 1550140270.5764 | 8760 | 13.5023 | 144.2197 | 2781.2923 | 211 | 3040 | 4611.9232 | 760 | 190 | 0.87435
779 | 206.0217 | 402.8 | 2000 | 8000 | 1 | 22 | 27.65% | 100 | 92.307 | 95.589 | 105.566 | 1.1044 | 101.9415 | 100 | 69.346 | 64.1637 | 85.5515 | 5.1824 | 90.7339 | 28.0576 | 23.2609 | 38.7681 | 4.7968 | 43.5649 | 71.849 | 22.6192 | 28.2741 | 14.3442 | 34.8855 | 34.8855 | 77.5038 | 106.191 | 48.8526 | 58.6231 | 15.9486 | 41.3898 | 41.3898 | 115.9615 | 94.0703 | 102.3882 | 533.965 | 436.8482 | 436.8482 | 97.1168 | 533.965 | 5212.5003 |  | 247.8044 | 330.4058 | 484.4908 | 807.4847 | 776.2656 | 970.332 | 1794.0185 | 2152.8222 | 1909.9211 | 1909.9211 | 339694822.7151 | 1768082187.9248 | 314662367.8846 | 6337560621.4754 | 8760 | 0.0005268 | 589.6246 | 278.1292 | 106 | 6080 | 9223.8464 | 1520 | 380 | 0.097482
660 | 3708.3897 | 402.8 | 2000 | 8000 | 0 | 0 | 100% | 79.6233 | 81.9377 | 81.7977 | 101.7959 | 1.2445 | 101.9701 | 87.7931 | 125.3168 | 115.9276 | 154.5702 | 9.3892 | 163.9594 | 27.9935 | 23.1967 | 38.6611 | 4.7968 | 43.4579 | 0 | 0 | 0 | 0 | 0 | 0 | 0 | 0 | 0 | 0 | 0 | 0 | 0 | 0 | 0 | 0 | 63.9547 | 52.0429 | 52.0429 | 11.9118 | 63.9547 | 6835.9766 |  | 4448.1712 | 5930.895 | 483.154 | 805.2567 | 0 | 0 | 0 | 0 | 1904.6513 | 1904.6513 | 3272496622.9624 | 1768082187.9248 | 2650099024.8594 | 0 | 7690.6778 | 28.8315 | 0 | 5006.3262 | 106 | 6080 | 9223.8464 | 1520 | 380 | 0.81777
888 | 1648.1732 | 801.8 | 2000 | 8000 | 2 | 7 | 81.8% | 100 | 84.7123 | 98.4146 | 118.5322 | 1.2044 | 102.0289 | 100 | 94.1496 | 87.0946 | 116.1262 | 7.055 | 123.1812 | 27.9899 | 23.1931 | 38.6552 | 4.7968 | 43.452 | 146.2024 | 86.7098 | 108.3872 | 20.6406 | 38.8519 | 38.8519 | 167.8798 | 620.6769 | 523.5458 | 628.255 | 52.9553 | 44.1758 | 44.1758 | 725.3861 | 253.3418 | 293.7683 | 103.9786 | 85.214 | 85.214 | 18.7646 | 103.9786 | 6959.7959 |  | 1976.662 | 2635.5493 | 961.6026 | 1602.6709 | 1548.0102 | 1935.0127 | 569.1618 | 682.9942 | 1904.3594 | 1904.3594 | 1975844400.9033 | 3519484355.2088 | 1670429187.666 | 1594242056.2219 | 8760 | 3.8905 | 148.3227 | 2225.0338 | 211 | 6080 | 9223.8464 | 1520 | 380 | 0.51661
781 | 618.065 | 402.8 | 2000 | 8000 | 1 | 21 | 37.52% | 100 | 90.9414 | 97.8195 | 109.7514 | 1.122 | 102.0343 | 100 | 84.7936 | 78.4517 | 104.6023 | 6.3419 | 110.9441 | 28.0376 | 23.2408 | 38.7347 | 4.7968 | 43.5314 | 70.4519 | 22.1852 | 27.7315 | 14.0618 | 34.2049 | 34.2049 | 75.9982 | 121.3147 | 63.6484 | 76.378 | 16.8775 | 40.7888 | 40.7888 | 134.0444 | 102.8192 | 112.9367 | 253.4351 | 207.3363 | 207.3363 | 46.0988 | 253.4351 | 5621.708 |  | 742.7716 | 990.3622 | 484.0728 | 806.7879 | 775.5958 | 969.4947 | 1710.9946 | 2053.1935 | 1908.2732 | 1908.2732 | 831693715.7182 | 1768082187.9248 | 686612447.0723 | 5473611649.2848 | 8760 | 3.2445e-18 | 509.2458 | 834.3877 | 106 | 6080 | 9223.8464 | 1520 | 380 | 0.21221
398 | 2060.2165 | 201.4 | 1000 | 4000 | 2 | 11 | 56.38% | 100 | 86.7556 | 111.9326 | 131.7453 | 1.177 | 102.1118 | 100 | 90.3383 | 83.5738 | 111.4317 | 6.7645 | 118.1962 | 28.0082 | 23.2114 | 38.6857 | 4.7968 | 43.4825 | 89.0496 | 38.1434 | 47.6792 | 15.5527 | 35.3535 | 35.3535 | 98.5854 | 336.6769 | 263.3097 | 315.9716 | 32.2832 | 41.084 | 41.084 | 389.3388 | 166.8753 | 189.9651 | 57.8333 | 47.1954 | 47.1954 | 10.6379 | 57.8333 | 6111.0805 |  | 2472.7782 | 3297.0376 | 241.7307 | 402.8845 | 1549.2323 | 1936.5404 | 895.1033 | 1074.1239 | 952.236 | 952.236 | 2571910029.9619 | 884041093.9624 | 1482803862.9836 | 3821245013.0921 | 8760 | 10.0209 | 355.5154 | 2781.2923 | 53 | 3040 | 4611.9232 | 760 | 190 | 0.91412
465 | 618.065 | 1801.2 | 1000 | 4000 | 3 | 4 | 88.39% | 100 | 78.7505 | 75.7313 | 98.2056 | 1.2968 | 102.1208 | 100 | 80.5547 | 74.5198 | 99.3598 | 6.0349 | 105.3947 | 36.7421 | 30.4467 | 50.7445 | 6.2954 | 57.0399 | 285.5378 | 208.197 | 260.2462 | 34.1689 | 43.1719 | 43.1719 | 337.587 | 660.4835 | 552.8143 | 663.3772 | 56.983 | 50.6862 | 50.6862 | 771.0463 | 285.5378 | 337.587 | 96.2413 | 78.1656 | 78.1656 | 18.0757 | 96.2413 | 6501.7976 |  | 741.4337 | 988.5783 | 2160.7282 | 3601.2136 | 2322.5962 | 2903.2452 | 325.3167 | 390.38 | 951.7229 | 951.7229 | 872674383.3783 | 6024250608.0959 | 846365051.1201 | 1016709957.4057 | 8760 | 16.9244 | 94.5912 | 834.3877 | 474 | 3040 | 4611.9232 | 760 | 190 | 0.52419
766 | 1030.1083 | 600.4 | 2000 | 8000 | 1 | 20 | 58.75% | 100 | 87.9619 | 111.2951 | 129.2099 | 1.161 | 102.1208 | 100 | 86.3457 | 79.8811 | 106.5081 | 6.4646 | 112.9727 | 28.0118 | 23.215 | 38.6917 | 4.7968 | 43.4885 | 74.7053 | 24.8527 | 31.0658 | 14.4109 | 35.4418 | 35.4418 | 80.9185 | 224.2298 | 158.3148 | 189.9777 | 24.3531 | 41.5619 | 41.5619 | 255.8928 | 168.1581 | 190.2774 | 152.9774 | 125.4432 | 125.4432 | 27.5342 | 152.9774 | 6265.9335 |  | 1236.5813 | 1648.775 | 720.7431 | 1201.2385 | 774.7366 | 968.4207 | 1627.7135 | 1953.2562 | 1906.1591 | 1906.1591 | 1360437362.1524 | 2635443261.2464 | 1150921778.3162 | 3613197598.1238 | 8760 | 1.9467e-18 | 336.1594 | 1390.6462 | 158 | 6080 | 9223.8464 | 1520 | 380 | 0.35564
244 | 1854.1949 | 402.8 | 1000 | 4000 | 1 | 23 | 63.3% | 100 | 86.2005 | 102.2704 | 121.1656 | 1.1848 | 102.1267 | 100 | 89.3058 | 82.6169 | 110.1559 | 6.6889 | 116.8448 | 28.0018 | 23.205 | 38.675 | 4.7968 | 43.4718 | 80.9989 | 30.9263 | 38.6579 | 14.8638 | 35.2088 | 35.2088 | 88.7305 | 218.5973 | 154.1836 | 185.0204 | 23.8326 | 40.581 | 40.581 | 249.434 | 171.4207 | 194.3357 | 60.0264 | 49.0272 | 49.0272 | 10.9992 | 60.0264 | 6305.6455 |  | 2224.8836 | 2966.5115 | 483.3274 | 805.5456 | 774.4015 | 968.0019 | 1871.0609 | 2245.2731 | 951.9721 | 951.9721 | 2342337798.641 | 1768082187.9248 | 1434898599.9629 | 3214681413.4712 | 8760 | 7.7762 | 299.0828 | 2503.1631 | 106 | 3040 | 4611.9232 | 760 | 190 | 0.88481
1200 | 3296.3464 | 402.8 | 3000 | 12000 | 0 | 0 | 100% | 84.3151 | 84.4608 | 84.5495 | 102.248 | 1.2093 | 102.1407 | 90.176 | 113.1177 | 104.6406 | 139.5209 | 8.4771 | 147.9979 | 27.9878 | 23.191 | 38.6517 | 4.7968 | 43.4485 | 0 | 0 | 0 | 0 | 0 | 0 | 0 | 0 | 0 | 0 | 0 | 0 | 0 | 0 | 0 | 0 | 87.2627 | 71.1907 | 71.1907 | 16.072 | 87.2627 | 7295.3481 |  | 3952.9686 | 5270.6249 | 483.0365 | 805.0609 | 0 | 0 | 0 | 0 | 2859.3429 | 2859.3429 | 3224521827.8332 | 1768082187.9248 | 2906815565.2326 | 0 | 7899.4196 | 18.7944 | 0 | 4450.0677 | 106 | 9120 | 13835.7696 | 2280 | 570 | 0.59878
160 | 1648.1732 | 1200.8 | 1000 | 4000 | 1 | 23 | 89.47% | 100 | 82.2182 | 106.3135 | 132.0768 | 1.2423 | 102.1424 | 100 | 104.3049 | 96.4863 | 128.6484 | 7.8186 | 136.467 | 28.6377 | 23.7285 | 39.5474 | 4.9093 | 44.4567 | 160.9968 | 97.0006 | 121.2507 | 22.5655 | 41.4307 | 41.4307 | 185.2469 | 767.7878 | 658.2892 | 789.947 | 64.3664 | 45.1322 | 45.1322 | 899.4456 | 559.7451 | 654.5775 | 90.32 | 73.5079 | 73.5079 | 16.8122 | 90.32 | 7009.8764 |  | 1975.9562 | 2634.6083 | 1439.611 | 2399.3516 | 773.7287 | 967.1609 | 1869.4354 | 2243.3225 | 951.1451 | 951.1451 | 1763580451.3153 | 5150123919.5207 | 923653834.9092 | 922641794.2548 | 8760 | 15.2321 | 85.8394 | 2225.0338 | 316 | 3040 | 4611.9232 | 760 | 190 | 0.57182
798 | 412.0433 | 201.4 | 2000 | 8000 | 1 | 21 | 21.46% | 100 | 93.5546 | 96.0682 | 104.9273 | 1.0922 | 102.1819 | 100 | 88.9371 | 82.2917 | 109.7223 | 6.6454 | 116.3677 | 28.0617 | 23.2649 | 38.7749 | 4.7968 | 43.5717 | 70.0022 | 22.0404 | 27.5505 | 13.9748 | 33.987 | 33.987 | 75.5123 | 95.9317 | 40.6295 | 48.7554 | 15.0006 | 40.3016 | 40.3016 | 104.0576 | 86.5028 | 93.6775 | 374.3006 | 306.2492 | 306.2492 | 68.0514 | 374.3006 | 5137.4125 |  | 495.6955 | 660.9273 | 242.2878 | 403.813 | 776.4015 | 970.5019 | 1712.7721 | 2055.3265 | 1910.2556 | 1910.2556 | 529796479.7688 | 884041093.9624 | 466185006.203 | 6879977420.0658 | 8760 | 1.0707e-17 | 640.0892 | 556.2585 | 53 | 6080 | 9223.8464 | 1520 | 380 | 0.14401
921 | 1648.1732 | 402.8 | 2000 | 8000 | 2 | 7 | 64.97% | 100 | 87.2401 | 122.4709 | 143.4716 | 1.1715 | 102.1996 | 100 | 95.9908 | 88.802 | 118.4026 | 7.1889 | 125.5915 | 28.0043 | 23.2076 | 38.6793 | 4.7968 | 43.4761 | 97.1908 | 44.3428 | 55.4285 | 16.1859 | 36.6621 | 36.6621 | 108.2765 | 616.803 | 521.3038 | 625.5646 | 52.4734 | 43.0258 | 43.0258 | 721.0638 | 214.5226 | 246.6478 | 90.1088 | 73.9381 | 73.9381 | 16.1707 | 90.1088 | 6485.3065 |  | 1977.892 | 2637.1894 | 483.3806 | 805.6343 | 1548.9735 | 1936.2169 | 569.516 | 683.4192 | 1905.5445 | 1905.5445 | 1960568158.096 | 1768082187.9248 | 1962834397.7855 | 3068515256.1936 | 8760 | 0.10617 | 285.484 | 2225.0338 | 106 | 6080 | 9223.8464 | 1520 | 380 | 0.60594
173 | 1442.1516 | 1402.2 | 1000 | 4000 | 1 | 23 | 90.86% | 100 | 81.6081 | 103.4797 | 129.5978 | 1.2524 | 102.2058 | 100 | 101.991 | 94.3459 | 125.7945 | 7.6451 | 133.4396 | 31.0579 | 25.7338 | 42.8896 | 5.3241 | 48.2138 | 180.0054 | 113.8004 | 142.2505 | 24.3739 | 41.8312 | 41.8312 | 208.4555 | 839.4255 | 723.9038 | 868.6846 | 69.6543 | 45.8674 | 45.8674 | 984.2062 | 613.3386 | 718.2346 | 98.4904 | 79.9541 | 79.9541 | 18.5362 | 98.4904 | 7004.3782 |  | 1728.9722 | 2305.2963 | 1681.0749 | 2801.7915 | 773.7334 | 967.1668 | 1869.4468 | 2243.3361 | 951.1509 | 951.1509 | 1580211943.3224 | 5545316442.09 | 834023156.3173 | 800448458.2702 | 8760 | 17.2082 | 74.4709 | 1946.9046 | 369 | 3040 | 4611.9232 | 760 | 190 | 0.51659
1016 | 206.0217 | 801.8 | 2000 | 8000 | 3 | 4 | 51.03% | 100 | 88.689 | 85.4658 | 98.5732 | 1.1534 | 102.2907 | 100 | 66.0763 | 61.1331 | 81.5107 | 4.9433 | 86.454 | 28.0311 | 23.2343 | 38.7238 | 4.7968 | 43.5206 | 107.3201 | 49.4462 | 61.8077 | 18.0385 | 39.8354 | 39.8354 | 119.6816 | 395.5016 | 310.6048 | 372.7257 | 37.3785 | 47.5182 | 47.5182 | 457.6225 | 107.3201 | 119.6816 | 279.7106 | 228.8079 | 228.8079 | 50.9027 | 279.7106 | 5770.5157 |  | 247.5211 | 330.0282 | 963.3087 | 1605.5145 | 2326.1352 | 2907.669 | 325.8124 | 390.9749 | 1907.7383 | 1907.7383 | 357217203.6567 | 3519484355.2088 | 593686838.3488 | 4289611602.7857 | 8760 | 0.00075833 | 399.0906 | 278.1292 | 211 | 6080 | 9223.8464 | 1520 | 380 | 0.18395
966 | 206.0217 | 1200.8 | 2000 | 8000 | 3 | 4 | 73.08% | 100 | 85.4884 | 82.5509 | 98.8015 | 1.1969 | 102.3173 | 100 | 66.5839 | 61.599 | 82.132 | 4.9849 | 87.1169 | 28.6693 | 23.7601 | 39.6001 | 4.9092 | 44.5093 | 162.8932 | 90.7397 | 113.4246 | 24.3969 | 47.7566 | 47.7566 | 185.5781 | 475.9809 | 374.2438 | 449.0926 | 44.7094 | 57.0277 | 57.0277 | 550.8297 | 162.8932 | 185.5781 | 186.9502 | 153.2091 | 153.2091 | 33.7411 | 186.9502 | 6244.9151 |  | 247.3242 | 329.7656 | 1441.5326 | 2402.5543 | 2324.2846 | 2905.3557 | 325.5532 | 390.6638 | 1906.2205 | 1906.2205 | 354134096.0631 | 5150153983.368 | 897088261.0623 | 2358623659.5065 | 8760 | 0.19884 | 219.4382 | 278.1292 | 316 | 6080 | 9223.8464 | 1520 | 380 | 0.27871
936 | 1030.1083 | 201.4 | 2000 | 8000 | 2 | 8 | 38.11% | 100 | 89.4566 | 147.0484 | 168.2352 | 1.1441 | 102.3456 | 100 | 97.9347 | 90.6104 | 120.8138 | 7.3243 | 128.1382 | 28.0389 | 23.2422 | 38.7369 | 4.7968 | 43.5337 | 75.4587 | 25.8042 | 32.2552 | 14.3403 | 35.3142 | 35.3142 | 81.9097 | 488.4637 | 403.0567 | 483.6681 | 43.1739 | 42.2331 | 42.2331 | 569.0751 | 178.71 | 203.7011 | 141.2459 | 115.843 | 115.843 | 25.4029 | 141.2459 | 5591.5898 |  | 1238.0255 | 1650.7006 | 242.0506 | 403.4177 | 1551.2827 | 1939.1034 | 651.8458 | 782.2149 | 1908.3853 | 1908.3853 | 1205370325.9892 | 884041093.9624 | 1248972611.6119 | 5421615968.4365 | 8760 | 2.4334e-18 | 504.4083 | 1390.6462 | 53 | 6080 | 9223.8464 | 1520 | 380 | 0.38552
765 | 824.0866 | 600.4 | 2000 | 8000 | 1 | 21 | 53.42% | 100 | 88.8166 | 107.6094 | 124.0207 | 1.1525 | 102.3618 | 100 | 83.021 | 76.8068 | 102.409 | 6.2142 | 108.6232 | 28.0178 | 23.221 | 38.7017 | 4.7968 | 43.4985 | 73.0443 | 23.5956 | 29.4944 | 14.337 | 35.1117 | 35.1117 | 78.9432 | 189.0769 | 125.6391 | 150.7669 | 21.8563 | 41.5815 | 41.5815 | 214.2047 | 146.8832 | 165.0187 | 192.31 | 157.6912 | 157.6912 | 34.6188 | 192.31 | 6101.579 |  | 989.5206 | 1319.3608 | 720.9293 | 1201.5488 | 774.9367 | 968.6709 | 1709.5407 | 2051.4489 | 1906.6516 | 1906.6516 | 1131217933.2131 | 2635443261.2464 | 912825692.5201 | 4080513113.0205 | 8760 | 3.2445e-18 | 379.6368 | 1112.5169 | 158 | 6080 | 9223.8464 | 1520 | 380 | 0.28219
1183 | 3296.3464 | 600.4 | 3000 | 12000 | 0 | 0 | 100% | 88.71 | 83.7845 | 83.9266 | 102.5365 | 1.2217 | 102.363 | 93.9256 | 122.8111 | 113.6053 | 151.4737 | 9.2058 | 160.6795 | 27.9817 | 23.1849 | 38.6415 | 4.7968 | 43.4383 | 0 | 0 | 0 | 0 | 0 | 0 | 0 | 0 | 0 | 0 | 0 | 0 | 0 | 0 | 0 | 0 | 96.1332 | 78.4306 | 78.4306 | 17.7025 | 96.1332 | 7530.2834 |  | 3951.9054 | 5269.2072 | 719.8042 | 1199.6737 | 0 | 0 | 0 | 0 | 2858.5738 | 2858.5738 | 2967785597.658 | 2635437705.2806 | 2624661814.7896 | 0 | 8227.8851 | 22.5833 | 0 | 4450.0677 | 158 | 9120 | 13835.7696 | 2280 | 570 | 0.54106
951 | 206.0217 | 1003.2 | 2000 | 8000 | 3 | 4 | 62.93% | 100 | 87.1302 | 84.1323 | 98.8518 | 1.175 | 102.3743 | 100 | 65.6146 | 60.7039 | 80.9386 | 4.9106 | 85.8492 | 28.0213 | 23.2245 | 38.7076 | 4.7968 | 43.5044 | 130.5491 | 65.875 | 82.3437 | 20.7397 | 43.9345 | 43.9345 | 147.0179 | 377.7172 | 289.1639 | 346.9966 | 36.812 | 51.7414 | 51.7414 | 435.55 | 130.5491 | 147.0179 | 221.633 | 181.3188 | 181.3188 | 40.3142 | 221.633 | 6009.9655 |  | 247.4175 | 329.8899 | 1204.7723 | 2007.9539 | 2325.1607 | 2906.4509 | 325.6759 | 390.8111 | 1906.9391 | 1906.9391 | 359729692.1539 | 4403525449.1712 | 749099252.8014 | 3247645605.8735 | 8760 | 0.00075833 | 302.1497 | 278.1292 | 264 | 6080 | 9223.8464 | 1520 | 380 | 0.23208
1049 | 206.0217 | 402.8 | 2000 | 8000 | 3 | 4 | 27.65% | 100 | 92.0133 | 89.0129 | 99.0517 | 1.1128 | 102.3904 | 100 | 69.3339 | 64.1516 | 85.5354 | 5.1824 | 90.7178 | 28.0533 | 23.2565 | 38.7608 | 4.7968 | 43.5576 | 84.9857 | 33.6171 | 42.0213 | 15.4157 | 35.9529 | 35.9529 | 93.39 | 253.1504 | 183.1372 | 219.7646 | 26.3778 | 43.6355 | 43.6355 | 289.7779 | 84.9857 | 93.39 | 533.9 | 436.7832 | 436.7832 | 97.1168 | 533.9 | 5296.1988 |  | 247.7576 | 330.3435 | 484.3994 | 807.3323 | 2328.3574 | 2910.4467 | 326.1236 | 391.3484 | 1909.5608 | 1909.5608 | 339694822.7151 | 1768082187.9248 | 314662367.8846 | 6337560621.4754 | 8760 | 0.0005268 | 589.6246 | 278.1292 | 106 | 6080 | 9223.8464 | 1520 | 380 | 0.097482
751 | 1236.1299 | 801.8 | 2000 | 8000 | 1 | 20 | 74.03% | 100 | 86.3759 | 123.6807 | 146.6211 | 1.1855 | 102.397 | 100 | 85.911 | 79.4749 | 105.9666 | 6.4361 | 112.4027 | 27.996 | 23.1992 | 38.6654 | 4.7968 | 43.4622 | 89.169 | 35.7638 | 44.7048 | 15.7489 | 37.6562 | 37.6562 | 98.1099 | 417.6846 | 336.4023 | 403.6828 | 38.4958 | 42.7865 | 42.7865 | 484.9651 | 294.4912 | 339.8944 | 131.047 | 107.455 | 107.455 | 23.592 | 131.047 | 6750.4138 |  | 1482.8861 | 1977.1815 | 961.8553 | 1603.0921 | 774.2085 | 967.7606 | 1626.604 | 1951.9248 | 1904.8599 | 1904.8599 | 1632081254.1026 | 3519484355.2088 | 1333511764.1252 | 2274922626.5634 | 8760 | 0.82654 | 211.6509 | 1668.7754 | 211 | 6080 | 9223.8464 | 1520 | 380 | 0.41217
1032 | 206.0217 | 600.4 | 2000 | 8000 | 3 | 4 | 39.19% | 100 | 90.4201 | 87.2905 | 98.8594 | 1.1325 | 102.4038 | 100 | 66.9324 | 61.9272 | 82.5696 | 5.0052 | 87.5748 | 28.0417 | 23.245 | 38.7416 | 4.7968 | 43.5384 | 93.9808 | 39.9652 | 49.9565 | 16.4551 | 37.5606 | 37.5606 | 103.9721 | 293.7847 | 219.0941 | 262.9129 | 29.5891 | 45.1016 | 45.1016 | 337.6035 | 93.9808 | 103.9721 | 374.3914 | 306.2712 | 306.2712 | 68.1202 | 374.3914 | 5531.0868 |  | 247.6348 | 330.1798 | 721.6715 | 1202.7859 | 2327.2037 | 2909.0047 | 325.9621 | 391.1545 | 1908.6146 | 1908.6146 | 352503086.0313 | 2635443261.2464 | 444726289.2015 | 5327327363.5208 | 8760 | 0.00068254 | 495.6361 | 278.1292 | 158 | 6080 | 9223.8464 | 1520 | 380 | 0.1378
686 | 1236.1299 | 1003.2 | 2000 | 8000 | 1 | 20 | 82.16% | 100 | 85.41 | 124.1499 | 148.946 | 1.1997 | 102.4687 | 100 | 86.6972 | 80.2004 | 106.9339 | 6.4968 | 113.4307 | 27.9891 | 23.1923 | 38.6538 | 4.7968 | 43.4506 | 109.895 | 51.5418 | 64.4272 | 17.9873 | 40.3659 | 40.3659 | 122.7804 | 602.5181 | 504.7613 | 605.7135 | 52.3091 | 45.4477 | 45.4477 | 703.4703 | 417.7844 | 485.7116 | 145.0828 | 118.7958 | 118.7958 | 26.2869 | 145.0828 | 6989.9256 |  | 1482.4425 | 1976.59 | 1203.0987 | 2005.1646 | 773.9769 | 967.4711 | 1626.1174 | 1951.3409 | 1904.2901 | 1904.2901 | 1607884408.1663 | 4403525449.1712 | 1185965476.406 | 1562624666.2564 | 8760 | 3.5381 | 145.3812 | 1668.7754 | 264 | 6080 | 9223.8464 | 1520 | 380 | 0.3677
185 | 1236.1299 | 1603.6 | 1000 | 4000 | 1 | 23 | 91.58% | 100 | 81.3603 | 103.988 | 131.0115 | 1.2599 | 102.5036 | 100 | 97.8844 | 90.5471 | 120.7295 | 7.3372 | 128.0667 | 33.8334 | 28.0335 | 46.7225 | 5.7999 | 52.5224 | 190.125 | 123.1351 | 153.9188 | 25.2972 | 41.6928 | 41.6928 | 220.9088 | 920.5105 | 798.8669 | 958.6403 | 75.5579 | 46.0857 | 46.0857 | 1080.2839 | 670.0926 | 785.641 | 103.3059 | 83.7633 | 83.7633 | 19.5426 | 103.3059 | 6998.88 |  | 1481.9852 | 1975.9803 | 1922.5418 | 3204.2364 | 773.7381 | 967.1727 | 1869.4582 | 2243.3498 | 951.1567 | 951.1567 | 1414503202.0661 | 5821585232.8805 | 786272299.2125 | 737639265.8409 | 8760 | 19.4731 | 68.6274 | 1668.7754 | 422 | 3040 | 4611.9232 | 760 | 190 | 0.48716
871 | 412.0433 | 1801.2 | 2000 | 8000 | 2 | 10 | 87.93% | 100 | 82.8828 | 109.4815 | 135.4155 | 1.2369 | 102.5161 | 100 | 76.5919 | 70.8528 | 94.4704 | 5.7391 | 100.2095 | 36.7361 | 30.4406 | 50.7344 | 6.2954 | 57.0298 | 212.3333 | 137.9166 | 172.3958 | 28.2514 | 46.1653 | 46.1653 | 246.8125 | 1189.204 | 1039.7574 | 1247.7089 | 95.8279 | 53.6187 | 53.6187 | 1397.1555 | 499.6482 | 585.1487 | 152.4699 | 124.0548 | 124.0548 | 28.4151 | 152.4699 | 6920.1463 |  | 494.1894 | 658.9192 | 2160.2924 | 3600.4873 | 1548.0852 | 1935.1064 | 813.1277 | 975.7532 | 1904.4516 | 1904.4516 | 613767871.1689 | 6024238558.0577 | 1064318974.9131 | 1057674595.8602 | 8760 | 13.3678 | 98.4024 | 556.2585 | 474 | 6080 | 9223.8464 | 1520 | 380 | 0.33056
430 | 1442.1516 | 1200.8 | 1000 | 4000 | 3 | 4 | 88.21% | 100 | 80.7642 | 77.5435 | 98.4967 | 1.2702 | 102.5877 | 100 | 96.6716 | 89.4271 | 119.2361 | 7.2445 | 126.4806 | 28.6444 | 23.7351 | 39.5585 | 4.9093 | 44.4678 | 277.2704 | 202.3212 | 252.9015 | 32.9778 | 41.9714 | 41.9714 | 327.8507 | 624.148 | 521.6546 | 625.9855 | 53.9884 | 48.505 | 48.505 | 728.4789 | 277.2704 | 327.8507 | 92.5252 | 75.3733 | 75.3733 | 17.1518 | 92.5252 | 6767.8999 |  | 1729.4413 | 2305.9217 | 1440.0103 | 2400.0171 | 2321.83 | 2902.2875 | 325.2094 | 390.2513 | 951.4089 | 951.4089 | 1671035154.5908 | 5150129677.0495 | 905918036.8594 | 1032917064.6823 | 8759.9999 | 11.9851 | 96.099 | 1946.9046 | 316 | 3040 | 4611.9232 | 760 | 190 | 0.56089
262 | 1854.1949 | 201.4 | 1000 | 4000 | 1 | 23 | 53.92% | 100 | 88.0101 | 97.9673 | 114.1988 | 1.1657 | 102.5919 | 100 | 87.8832 | 81.3029 | 108.4039 | 6.5802 | 114.9842 | 28.0098 | 23.213 | 38.6883 | 4.7968 | 43.4851 | 76.7905 | 27.5189 | 34.3987 | 14.5206 | 34.7511 | 34.7511 | 83.6703 | 162.6589 | 102.3933 | 122.8719 | 19.7972 | 40.4684 | 40.4684 | 183.1375 | 133.2183 | 149.0345 | 59.1742 | 48.324 | 48.324 | 10.8503 | 59.1742 | 6066.0679 |  | 2225.649 | 2967.532 | 241.7468 | 402.9114 | 774.6679 | 968.3349 | 1871.7046 | 2246.0455 | 952.2996 | 952.2996 | 2386108700.9829 | 884041093.9624 | 1453395984.1538 | 4036454220.9009 | 8760 | 7.1377 | 375.5377 | 2503.1631 | 53 | 3040 | 4611.9232 | 760 | 190 | 0.89623
849 | 1030.1083 | 1402.2 | 2000 | 8000 | 2 | 9 | 89.03% | 100 | 83.4854 | 107.2782 | 131.8383 | 1.2289 | 102.5983 | 100 | 87.1279 | 80.598 | 107.464 | 6.5299 | 113.9939 | 31.0627 | 25.7386 | 42.8976 | 5.3241 | 48.2218 | 221.2467 | 147.3726 | 184.2157 | 28.5666 | 45.3075 | 45.3075 | 258.0898 | 1267.4807 | 1115.5804 | 1338.6965 | 101.0239 | 50.8764 | 50.8764 | 1490.5968 | 506.5832 | 594.2281 | 178.6575 | 145.4642 | 145.4642 | 33.1933 | 178.6575 | 7100.0448 |  | 1235.2079 | 1646.9439 | 1681.385 | 2802.3083 | 1547.7523 | 1934.6903 | 731.6576 | 877.9891 | 1904.0421 | 1904.0421 | 1331900908.5261 | 5545279054.1191 | 921991237.8613 | 960828799.4935 | 8760 | 10.3453 | 89.3922 | 1390.6462 | 369 | 6080 | 9223.8464 | 1520 | 380 | 0.28671
783 | 1030.1083 | 402.8 | 2000 | 8000 | 1 | 20 | 48.42% | 100 | 89.9495 | 102.9742 | 117.4588 | 1.1407 | 102.6021 | 100 | 91.5258 | 84.6757 | 112.901 | 6.85 | 119.751 | 28.0205 | 23.2237 | 38.7062 | 4.7968 | 43.503 | 70.7452 | 22.4731 | 28.0914 | 14.04 | 34.2321 | 34.2321 | 76.3635 | 155.2692 | 95.0519 | 114.0623 | 19.2972 | 40.9201 | 40.9201 | 174.2796 | 123.5727 | 137.561 | 148.6081 | 121.8671 | 121.8671 | 26.741 | 148.6081 | 6030.9825 |  | 1237.0439 | 1649.3919 | 483.7174 | 806.1957 | 775.0264 | 968.783 | 1628.3224 | 1953.9869 | 1906.8723 | 1906.8723 | 1286107329.5067 | 1768082187.9248 | 1186993601.1468 | 4518816881.4217 | 8760 | 3.8934e-18 | 420.415 | 1390.6462 | 106 | 6080 | 9223.8464 | 1520 | 380 | 0.36656
904 | 1648.1732 | 600.4 | 2000 | 8000 | 2 | 8 | 74.12% | 100 | 86.5348 | 114.1523 | 135.4339 | 1.1864 | 102.6676 | 100 | 93.6223 | 86.608 | 115.4774 | 7.0142 | 122.4916 | 27.9945 | 23.1977 | 38.6629 | 4.7968 | 43.4596 | 115.6735 | 60.381 | 75.4763 | 17.8302 | 37.4623 | 37.4623 | 130.7687 | 646.6772 | 549.1127 | 658.9353 | 54.6753 | 42.8891 | 42.8891 | 756.4997 | 248.4244 | 287.2015 | 94.5972 | 77.5925 | 77.5925 | 17.0048 | 94.5972 | 6800.9099 |  | 1977.053 | 2636.0707 | 720.205 | 1200.3417 | 1548.3164 | 1935.3955 | 650.5993 | 780.7192 | 1904.7361 | 1904.7361 | 2000347044.8718 | 2635443261.2464 | 1856859591.4494 | 2267350102.4324 | 8760 | 1.1173 | 210.9464 | 2225.0338 | 158 | 6080 | 9223.8464 | 1520 | 380 | 0.57341
768 | 1442.1516 | 600.4 | 2000 | 8000 | 1 | 19 | 69.38% | 100 | 87.3262 | 118.7081 | 139.6377 | 1.1763 | 102.7228 | 100 | 91.107 | 84.2823 | 112.3763 | 6.8247 | 119.2011 | 27.9983 | 23.2015 | 38.6692 | 4.7968 | 43.466 | 81.7635 | 30.5614 | 38.2017 | 14.9298 | 36.2723 | 36.2723 | 89.4038 | 328.9212 | 255.4867 | 306.584 | 31.8729 | 41.5616 | 41.5616 | 380.0185 | 233.2472 | 267.5225 | 107.4507 | 88.1562 | 88.1562 | 19.2945 | 107.4507 | 6675.2864 |  | 1730.2045 | 2306.9393 | 720.3229 | 1200.5381 | 774.2849 | 967.8561 | 1545.4263 | 1854.5115 | 1905.0478 | 1905.0478 | 1802229231.7062 | 2635443261.2464 | 1639724691.3199 | 2682602815.7275 | 8760 | 0.30534 | 249.5801 | 1946.9046 | 158 | 6080 | 9223.8464 | 1520 | 380 | 0.50642
146 | 1854.1949 | 1003.2 | 1000 | 4000 | 1 | 23 | 86.82% | 100 | 83.3217 | 105.8299 | 130.5667 | 1.2337 | 102.7974 | 100 | 102.3963 | 94.7207 | 126.2942 | 7.6756 | 133.9698 | 27.9814 | 23.1846 | 38.641 | 4.7968 | 43.4378 | 137.4376 | 78.2599 | 97.8249 | 20.1302 | 39.0475 | 39.0475 | 157.0025 | 603.2501 | 508.0851 | 609.7021 | 52.0674 | 43.0976 | 43.0976 | 704.8671 | 443.5429 | 517.0278 | 71.9014 | 58.6963 | 58.6963 | 13.2051 | 71.9014 | 7019.8954 |  | 2222.9262 | 2963.9016 | 1202.6997 | 2004.4994 | 773.7202 | 967.1502 | 1869.4147 | 2243.2977 | 951.1346 | 951.1346 | 2020911811.1758 | 4403525449.1712 | 1181253989.135 | 1154308750.518 | 8760 | 13.7707 | 107.3929 | 2503.1631 | 264 | 3040 | 4611.9232 | 760 | 190 | 0.72989
799 | 618.065 | 201.4 | 2000 | 8000 | 1 | 21 | 26.98% | 100 | 93.3677 | 96.8624 | 106.6855 | 1.1014 | 102.8364 | 100 | 93.5854 | 86.5892 | 115.4522 | 6.9963 | 122.4485 | 28.0489 | 23.2521 | 38.7535 | 4.7968 | 43.5503 | 69.915 | 22.0046 | 27.5058 | 13.9598 | 33.9505 | 33.9505 | 75.4161 | 102.1284 | 46.3406 | 55.6088 | 15.4406 | 40.3472 | 40.3472 | 111.3966 | 90.4145 | 98.3128 | 241.4892 | 197.5778 | 197.5778 | 43.9114 | 241.4892 | 5382.2936 |  | 743.1337 | 990.8449 | 242.1543 | 403.5906 | 775.9738 | 969.9673 | 1711.8285 | 2054.1943 | 1909.2032 | 1909.2032 | 756028156.306 | 884041093.9624 | 722955153.4973 | 6396975596.2343 | 8760 | 6.1645e-18 | 595.1524 | 834.3877 | 53 | 6080 | 9223.8464 | 1520 | 380 | 0.22322
443 | 1236.1299 | 1402.2 | 1000 | 4000 | 3 | 4 | 89.55% | 100 | 80.2313 | 77.3165 | 99.1043 | 1.2818 | 102.8405 | 100 | 93.9288 | 86.8898 | 115.8531 | 7.039 | 122.8921 | 31.0651 | 25.741 | 42.9017 | 5.3241 | 48.2258 | 310.1059 | 231.2876 | 289.1094 | 36.0284 | 42.79 | 42.79 | 367.9278 | 587.3647 | 487.2787 | 584.7344 | 51.3829 | 48.7031 | 48.7031 | 684.8205 | 310.1059 | 367.9278 | 100.3071 | 81.519 | 81.519 | 18.7881 | 100.3071 | 6762.4018 |  | 1482.3879 | 1976.5172 | 1681.542 | 2802.57 | 2321.8452 | 2902.3065 | 325.2115 | 390.2538 | 951.4152 | 951.4152 | 1477257785.6059 | 5545299383.7409 | 822317456.629 | 915125374.0241 | 8760 | 14.1779 | 85.1401 | 1668.7754 | 369 | 3040 | 4611.9232 | 760 | 190 | 0.50937
416 | 1648.1732 | 1003.2 | 1000 | 4000 | 3 | 4 | 85.41% | 100 | 81.8794 | 78.7741 | 99.0303 | 1.2571 | 102.934 | 100 | 95.6847 | 88.514 | 118.0187 | 7.1707 | 125.1893 | 27.9878 | 23.191 | 38.6517 | 4.7968 | 43.4485 | 232.2715 | 164.1694 | 205.2118 | 28.5837 | 39.5184 | 39.5184 | 273.3138 | 464.6318 | 376.5646 | 451.8776 | 42.0266 | 46.0405 | 46.0405 | 539.9447 | 232.2715 | 273.3138 | 74.2436 | 60.6597 | 60.6597 | 13.5839 | 74.2436 | 6777.9186 |  | 1976.4808 | 2635.3077 | 1203.0323 | 2005.0538 | 2321.8024 | 2902.253 | 325.2055 | 390.2466 | 951.3976 | 951.3976 | 1928215162.8155 | 4403525449.1712 | 1149794544.6012 | 1278464843.4121 | 8760 | 10.4679 | 118.9439 | 2225.0338 | 264 | 3040 | 4611.9232 | 760 | 190 | 0.7105
1067 | 206.0217 | 201.4 | 2000 | 8000 | 3 | 4 | 16.16% | 100 | 94.2719 | 91.6934 | 100.1534 | 1.0923 | 102.9699 | 100 | 78.445 | 72.5847 | 96.7795 | 5.8604 | 102.6399 | 28.0662 | 23.2695 | 38.7824 | 4.7968 | 43.5792 | 79.3319 | 28.9469 | 36.1836 | 14.6957 | 35.6894 | 35.6894 | 86.5686 | 243.3363 | 175.5843 | 210.7012 | 25.4863 | 42.2657 | 42.2657 | 278.4532 | 79.3319 | 86.5686 | 741.8214 | 606.7827 | 606.7827 | 135.0387 | 741.8214 | 5056.8213 |  | 247.896 | 330.5279 | 242.3349 | 403.8916 | 2329.6576 | 2912.0719 | 326.3057 | 391.5669 | 1910.6271 | 1910.6271 | 299599726.1687 | 884041093.9624 | 232264525.2806 | 7344094654.0452 | 8760 | 9.7335e-19 | 683.2691 | 278.1292 | 53 | 6080 | 9223.8464 | 1520 | 380 | 0.071853
296 | 1854.1949 | 1200.8 | 1000 | 4000 | 2 | 11 | 90.48% | 100 | 82.0008 | 97.8432 | 122.8648 | 1.2557 | 102.9709 | 100 | 112.3392 | 103.918 | 138.5574 | 8.4212 | 146.9786 | 28.6365 | 23.7273 | 39.5455 | 4.9093 | 44.4547 | 245.6069 | 174.8583 | 218.5728 | 30 | 40.7486 | 40.7486 | 289.3215 | 1066.4975 | 935.339 | 1122.4068 | 85.7306 | 45.428 | 45.428 | 1253.5653 | 503.6011 | 592.3695 | 88.7488 | 72.1757 | 72.1757 | 16.5731 | 88.7488 | 7054.8935 |  | 2222.8409 | 2963.7879 | 1439.5398 | 2399.2331 | 1547.381 | 1934.2263 | 894.0336 | 1072.8404 | 951.0981 | 951.0981 | 1839440680.1568 | 5150135667.1257 | 936728452.2044 | 833695200.5131 | 8760 | 18.4688 | 77.5641 | 2503.1631 | 316 | 3040 | 4611.9232 | 760 | 190 | 0.57988
980 | 206.0217 | 1402.2 | 2000 | 8000 | 3 | 4 | 78.78% | 100 | 84.5513 | 81.7752 | 99.6114 | 1.2181 | 102.993 | 100 | 68.5805 | 63.4444 | 84.5925 | 5.1361 | 89.7286 | 31.083 | 25.7589 | 42.9315 | 5.3241 | 48.2556 | 190.6906 | 115.6551 | 144.5689 | 26.8856 | 48.1499 | 48.1499 | 219.6044 | 510.0104 | 406.2077 | 487.4492 | 47.2498 | 56.5529 | 56.5529 | 591.2519 | 190.6906 | 219.6044 | 163.9439 | 134.0192 | 134.0192 | 29.9247 | 163.9439 | 6484.3988 |  | 247.2368 | 329.6491 | 1682.7138 | 2804.523 | 2323.4632 | 2904.329 | 325.4381 | 390.5258 | 1905.5469 | 1905.5469 | 343576013.3869 | 5545318022.717 | 1012073953.8939 | 1859032088.9739 | 8760.0001 | 2.5758 | 172.9579 | 278.1292 | 369 | 6080 | 9223.8464 | 1520 | 380 | 0.31446
937 | 1236.1299 | 201.4 | 2000 | 8000 | 2 | 8 | 43.69% | 100 | 89.6717 | 143.0173 | 164.2639 | 1.1486 | 102.9933 | 100 | 99.0991 | 91.6845 | 122.246 | 7.4146 | 129.6606 | 28.0283 | 23.2315 | 38.7192 | 4.7968 | 43.516 | 78.3382 | 28.2336 | 35.2921 | 14.5839 | 35.5206 | 35.5206 | 85.3966 | 502.5791 | 416.1196 | 499.3435 | 44.1592 | 42.3004 | 42.3004 | 585.8031 | 184.3984 | 210.4982 | 116.8023 | 95.8495 | 95.8495 | 20.9528 | 116.8023 | 5836.519 |  | 1484.9497 | 1979.933 | 241.9397 | 403.2328 | 1550.5718 | 1938.2148 | 651.547 | 781.8565 | 1907.5107 | 1907.5107 | 1429460006.6281 | 884041093.9624 | 1513821456.7108 | 4932677442.6987 | 8760 | 6.489e-18 | 458.9192 | 1668.7754 | 53 | 6080 | 9223.8464 | 1520 | 380 | 0.46724
1115 | 2884.3031 | 1200.8 | 3000 | 12000 | 0 | 0 | 100% | 97.089 | 82.2169 | 82.3674 | 103.2007 | 1.2529 | 103.0122 | 98.5126 | 151.694 | 140.3207 | 187.0942 | 11.3734 | 198.4676 | 28.6342 | 23.7245 | 39.5409 | 4.9096 | 44.4505 | 0 | 0 | 0 | 0 | 0 | 0 | 0 | 0 | 0 | 0 | 0 | 0 | 0 | 0 | 0 | 0 | 177.4383 | 144.1853 | 144.1853 | 33.253 | 177.4383 | 7754.2421 |  | 3457.0892 | 4609.4522 | 1439.2637 | 2398.7728 | 0 | 0 | 0 | 0 | 2857.8893 | 2857.8893 | 2102353741.9316 | 5149792593.5191 | 1377557323.0892 | 0 | 8629.7037 | 30.1402 | 0 | 3893.8092 | 316 | 9120 | 13835.7696 | 2280 | 570 | 0.28559
952 | 412.0433 | 1003.2 | 2000 | 8000 | 3 | 4 | 66.81% | 100 | 87.0157 | 84.2993 | 99.8813 | 1.1848 | 103.0998 | 100 | 67.7487 | 62.6766 | 83.5687 | 5.0722 | 88.6409 | 28.0122 | 23.2154 | 38.6924 | 4.7968 | 43.4892 | 137.8827 | 74.0513 | 92.5642 | 21.1107 | 42.7207 | 42.7207 | 156.3955 | 312.1651 | 230.1642 | 276.197 | 31.8119 | 50.1889 | 50.1889 | 358.1979 | 137.8827 | 156.3955 | 221.6395 | 181.3146 | 181.3146 | 40.3248 | 221.6395 | 6254.9289 |  | 494.6408 | 659.5211 | 1204.2999 | 2007.1664 | 2324.2488 | 2905.3111 | 325.5482 | 390.6578 | 1906.1912 | 1906.1912 | 694757462.9841 | 4403525449.1712 | 754003438.5051 | 2907713649.3397 | 8760 | 0.0047692 | 270.5236 | 556.2585 | 264 | 6080 | 9223.8464 | 1520 | 380 | 0.23362
677 | 3502.3681 | 201.4 | 2000 | 8000 | 0 | 0 | 100% | 70.742 | 83.9332 | 83.7126 | 102.8519 | 1.2286 | 103.123 | 79.5196 | 110.7631 | 102.4694 | 136.6259 | 8.2937 | 144.9196 | 28.0088 | 23.2121 | 38.6868 | 4.7968 | 43.4836 | 0 | 0 | 0 | 0 | 0 | 0 | 0 | 0 | 0 | 0 | 0 | 0 | 0 | 0 | 0 | 0 | 66.0677 | 53.7178 | 53.7178 | 12.3498 | 66.0677 | 6351.4864 |  | 4203.8354 | 5605.1138 | 241.7371 | 402.8952 | 0 | 0 | 0 | 0 | 1905.9139 | 1905.9139 | 3502784343.3253 | 884041093.9624 | 2579091919.7495 | 0 | 6965.9174 | 25.9776 | 0 | 4728.1969 | 53 | 6080 | 9223.8464 | 1520 | 380 | 0.79553
1050 | 412.0433 | 402.8 | 2000 | 8000 | 3 | 4 | 32.33% | 100 | 92.018 | 89.2749 | 100.0751 | 1.121 | 103.15 | 100 | 78.3671 | 72.5067 | 96.6757 | 5.8604 | 102.536 | 28.0413 | 23.2445 | 38.7408 | 4.7968 | 43.5376 | 86.553 | 35.578 | 44.4725 | 15.4446 | 35.5304 | 35.5304 | 95.4475 | 330.6567 | 255.1252 | 306.1503 | 31.8611 | 43.6703 | 43.6703 | 381.6817 | 86.553 | 95.4475 | 371.1479 | 303.6285 | 303.6285 | 67.5194 | 371.1479 | 5541.0982 |  | 495.2597 | 660.3463 | 484.1497 | 806.9161 | 2327.157 | 2908.9462 | 325.9555 | 391.1466 | 1908.5763 | 1908.5763 | 599199452.3374 | 1768082187.9248 | 464529050.5612 | 5928189309.1766 | 8760 | 0.0001169 | 551.5382 | 556.2585 | 106 | 6080 | 9223.8464 | 1520 | 380 | 0.14371
1017 | 412.0433 | 801.8 | 2000 | 8000 | 3 | 4 | 55.09% | 100 | 88.7474 | 85.6297 | 99.533 | 1.1624 | 103.1568 | 100 | 69.2865 | 64.101 | 85.468 | 5.1855 | 90.6535 | 28.0211 | 23.2243 | 38.7072 | 4.7968 | 43.504 | 110.9525 | 53.6735 | 67.0919 | 18.1033 | 39.1757 | 39.1757 | 124.3709 | 413.8462 | 328.941 | 394.7292 | 38.4586 | 46.4466 | 46.4466 | 479.6344 | 110.9525 | 124.3709 | 267.7574 | 219.0215 | 219.0215 | 48.7359 | 267.7574 | 6015.4605 |  | 494.8304 | 659.7738 | 962.8963 | 1604.8272 | 2325.1394 | 2906.4242 | 325.6729 | 390.8075 | 1906.9216 | 1906.9216 | 678967954.9045 | 3519484355.2088 | 627133339.3729 | 3934414350.5138 | 8760 | 0.0034217 | 366.0443 | 556.2585 | 211 | 6080 | 9223.8464 | 1520 | 380 | 0.19428
1033 | 412.0433 | 600.4 | 2000 | 8000 | 3 | 4 | 43.49% | 100 | 90.4115 | 87.4686 | 99.815 | 1.1412 | 103.1733 | 100 | 72.4321 | 67.0133 | 89.3511 | 5.4188 | 94.7699 | 28.0308 | 23.234 | 38.7234 | 4.7968 | 43.5202 | 96.0711 | 42.695 | 53.3688 | 16.4623 | 36.9137 | 36.9137 | 106.7448 | 342.7355 | 265.0668 | 318.0802 | 32.9506 | 44.7181 | 44.7181 | 395.7488 | 96.0711 | 106.7448 | 323.226 | 264.4086 | 264.4086 | 58.8173 | 323.226 | 5776.0103 |  | 495.0373 | 660.0498 | 721.3329 | 1202.2216 | 2326.1118 | 2907.6398 | 325.8091 | 390.9709 | 1907.7191 | 1907.7191 | 648710595.5785 | 2635443261.2464 | 525164910.1163 | 4950681233.0588 | 8760 | 0.0015599 | 460.5942 | 556.2585 | 158 | 6080 | 9223.8464 | 1520 | 380 | 0.16262
309 | 1648.1732 | 1402.2 | 1000 | 4000 | 2 | 11 | 91.84% | 100 | 81.4014 | 94.492 | 119.7696 | 1.2675 | 103.1772 | 100 | 110.7669 | 102.4636 | 136.6181 | 8.3033 | 144.9214 | 31.0565 | 25.7324 | 42.8874 | 5.3241 | 48.2115 | 280.6274 | 206.4256 | 258.032 | 33.1884 | 41.0135 | 41.0135 | 332.2338 | 1123.3866 | 987.0627 | 1184.4752 | 89.9573 | 46.3666 | 46.3666 | 1320.7991 | 545.4946 | 642.9258 | 97.4077 | 79.0118 | 79.0118 | 18.3958 | 97.4077 | 7049.3953 |  | 1975.8704 | 2634.4939 | 1680.9917 | 2801.6529 | 1547.3903 | 1934.2379 | 894.039 | 1072.8468 | 951.1038 | 951.1038 | 1659261075.9409 | 5545327527.344 | 840748303.6699 | 714663093.0453 | 8760 | 20.3077 | 66.4898 | 2225.0338 | 369 | 3040 | 4611.9232 | 760 | 190 | 0.52073
1101 | 3090.3248 | 1003.2 | 3000 | 12000 | 0 | 0 | 100% | 95.4224 | 83.0046 | 83.1772 | 103.3964 | 1.2431 | 103.1819 | 97.8778 | 143.0334 | 132.3092 | 176.4123 | 10.7241 | 187.1364 | 27.98 | 23.1825 | 38.6375 | 4.7975 | 43.435 | 0 | 0 | 0 | 0 | 0 | 0 | 0 | 0 | 0 | 0 | 0 | 0 | 0 | 0 | 0 | 0 | 139.3112 | 113.5243 | 113.5243 | 25.7868 | 139.3112 | 7764.2559 |  | 3703.9858 | 4938.6477 | 1202.4104 | 2004.0173 | 0 | 0 | 0 | 0 | 2857.8597 | 2857.8597 | 2387902979.9417 | 4402955851.7806 | 1783238187.0624 | 0 | 8574.097 | 28.3731 | 0 | 4171.9385 | 264 | 9120 | 13835.7696 | 2280 | 570 | 0.3687
725 | 618.065 | 1603.6 | 2000 | 8000 | 1 | 21 | 87.51% | 100 | 84.2189 | 113.1962 | 138.6863 | 1.2252 | 103.1837 | 100 | 77.9759 | 72.1323 | 96.1764 | 5.8436 | 102.02 | 33.8399 | 28.0401 | 46.7334 | 5.7998 | 52.5333 | 147.992 | 79.8867 | 99.8584 | 22.4525 | 45.6529 | 45.6529 | 167.9637 | 722.461 | 609.4409 | 731.3291 | 62.1592 | 50.8609 | 50.8609 | 844.3492 | 513.5632 | 598.3909 | 172.313 | 140.2881 | 140.2881 | 32.0249 | 172.313 | 7049.5457 |  | 741.1686 | 988.2248 | 1922.9985 | 3204.9974 | 773.9219 | 967.4024 | 1707.302 | 2048.7624 | 1904.1548 | 1904.1548 | 901344311.05 | 5821610714.3295 | 943116327.5057 | 1093928647.1148 | 8760 | 10.723 | 101.7753 | 834.3877 | 422 | 6080 | 9223.8464 | 1520 | 380 | 0.29322
861 | 824.0866 | 1603.6 | 2000 | 8000 | 2 | 9 | 89.66% | 100 | 83.2191 | 100.7094 | 124.8935 | 1.2401 | 103.2032 | 100 | 83.2154 | 76.9788 | 102.6384 | 6.2366 | 108.875 | 33.8384 | 28.0386 | 46.7309 | 5.7998 | 52.5308 | 234.6524 | 159.5822 | 199.4777 | 29.8897 | 45.1805 | 45.1805 | 274.5479 | 1112.4933 | 970.6475 | 1164.777 | 89.9629 | 51.8828 | 51.8828 | 1306.6228 | 474.0635 | 556.0229 | 178.1822 | 144.9168 | 144.9168 | 33.2653 | 178.1822 | 7094.5483 |  | 988.1726 | 1317.5635 | 1922.897 | 3204.8283 | 1547.7622 | 1934.7027 | 731.6622 | 877.9947 | 1904.0543 | 1904.0543 | 1121033985.5869 | 5821613726.3291 | 911200250.9067 | 906152037.1773 | 8760 | 13.0642 | 84.3052 | 1112.5169 | 422 | 6080 | 9223.8464 | 1520 | 380 | 0.28339
196 | 1030.1083 | 1801.2 | 1000 | 4000 | 1 | 23 | 91.86% | 100 | 81.3845 | 102.5211 | 130.0107 | 1.2681 | 103.2066 | 100 | 92.7362 | 85.785 | 114.3799 | 6.9513 | 121.3312 | 36.7244 | 30.429 | 50.7149 | 6.2954 | 57.0103 | 195.8998 | 128.4128 | 160.5161 | 25.8606 | 41.6264 | 41.6264 | 228.003 | 921.6606 | 799.7298 | 959.6757 | 75.6753 | 46.2555 | 46.2555 | 1081.6065 | 672.8283 | 788.9425 | 104.7352 | 84.8845 | 84.8845 | 19.8507 | 104.7352 | 6988.8611 |  | 1235.0014 | 1646.6685 | 2159.4667 | 3599.1112 | 773.7468 | 967.1834 | 1869.4789 | 2243.3747 | 951.1673 | 951.1673 | 1250450783.5069 | 6024225537.8495 | 771846417.6765 | 713477260.9671 | 8760 | 21.8084 | 66.3794 | 1390.6462 | 474 | 3040 | 4611.9232 | 760 | 190 | 0.47827
735 | 206.0217 | 1801.2 | 2000 | 8000 | 1 | 22 | 85.84% | 100 | 84.0173 | 106.7202 | 131.1015 | 1.2285 | 103.2118 | 100 | 73.5061 | 67.9985 | 90.6647 | 5.5076 | 96.1723 | 36.7377 | 30.4423 | 50.7372 | 6.2954 | 57.0326 | 145.721 | 76.0431 | 95.0539 | 22.7156 | 46.9623 | 46.9623 | 164.7318 | 576.4334 | 471.6838 | 566.0206 | 52.0556 | 52.694 | 52.694 | 670.7702 | 424.4173 | 492.1684 | 139.1485 | 113.3352 | 113.3352 | 25.8133 | 139.1485 | 6875.1452 |  | 247.1085 | 329.478 | 2160.4127 | 3600.6879 | 774.0857 | 967.6071 | 1788.9806 | 2146.7767 | 1904.5577 | 1904.5577 | 320494454.0076 | 6024237171.7705 | 1174636857.6339 | 1240631516.5879 | 8760 | 11.1855 | 115.4241 | 278.1292 | 474 | 6080 | 9223.8464 | 1520 | 380 | 0.36456
1128 | 2678.2815 | 1402.2 | 3000 | 12000 | 0 | 0 | 100% | 98.0365 | 81.7587 | 81.884 | 103.4079 | 1.2629 | 103.2497 | 98.8878 | 154.6416 | 143.0473 | 190.7297 | 11.5943 | 202.324 | 31.0534 | 25.729 | 42.8817 | 5.3244 | 48.2061 | 0 | 0 | 0 | 0 | 0 | 0 | 0 | 0 | 0 | 0 | 0 | 0 | 0 | 0 | 0 | 0 | 200.4278 | 162.389 | 162.389 | 38.0388 | 200.4278 | 7748.7468 |  | 3210.1725 | 4280.23 | 1680.6687 | 2801.1145 | 0 | 0 | 0 | 0 | 2857.9056 | 2857.9056 | 1915594493.5598 | 5545034271.5469 | 1201942401.2175 | 0 | 8662.5712 | 31.9303 | 0 | 3615.68 | 369 | 9120 | 13835.7696 | 2280 | 570 | 0.24952
533 | 1854.1949 | 201.4 | 1000 | 4000 | 3 | 4 | 53.92% | 100 | 87.8066 | 84.3876 | 99.2336 | 1.1759 | 103.2541 | 100 | 87.8828 | 81.3026 | 108.4034 | 6.5802 | 114.9837 | 28.0097 | 23.2129 | 38.6881 | 4.7968 | 43.4849 | 103.7476 | 51.2379 | 64.0474 | 16.8222 | 35.6875 | 35.6875 | 116.5571 | 381.5472 | 303.353 | 364.0236 | 35.4434 | 42.7508 | 42.7508 | 442.2179 | 103.7476 | 116.5571 | 59.1741 | 48.3238 | 48.3238 | 10.8503 | 59.1741 | 6069.1847 |  | 2225.6386 | 2967.5182 | 241.7457 | 402.9095 | 2323.9929 | 2904.9911 | 325.5123 | 390.6148 | 952.2952 | 952.2952 | 2386108700.9829 | 884041093.9624 | 1453395984.1538 | 4036454220.9009 | 8760 | 7.1377 | 375.5377 | 2503.1631 | 53 | 3040 | 4611.9232 | 760 | 190 | 0.89623
967 | 412.0433 | 1200.8 | 2000 | 8000 | 3 | 4 | 76.18% | 100 | 85.5882 | 82.6089 | 99.6609 | 1.2064 | 103.2552 | 100 | 69.4698 | 64.2671 | 85.6895 | 5.2027 | 90.8922 | 28.6609 | 23.7516 | 39.5861 | 4.9093 | 44.4953 | 173.4608 | 102.229 | 127.7863 | 24.9366 | 46.2952 | 46.2952 | 199.0181 | 489.9325 | 390.2811 | 468.3373 | 45.327 | 54.3244 | 54.3244 | 567.9887 | 173.4608 | 199.0181 | 197.3306 | 161.5682 | 161.5682 | 35.7624 | 197.3306 | 6489.8946 |  | 494.4698 | 659.2931 | 1441.012 | 2401.6866 | 2323.4451 | 2904.3064 | 325.4356 | 390.5227 | 1905.5321 | 1905.5321 | 676348833.24 | 5150110750.7328 | 846549892.8335 | 2086990523.1937 | 8760 | 0.86178 | 194.1664 | 556.2585 | 316 | 6080 | 9223.8464 | 1520 | 380 | 0.26346
321 | 1442.1516 | 1603.6 | 1000 | 4000 | 2 | 11 | 92.59% | 100 | 81.1414 | 97.6416 | 124.3111 | 1.2731 | 103.3041 | 100 | 107.0075 | 98.986 | 131.9813 | 8.0214 | 140.0028 | 33.8319 | 28.0321 | 46.7201 | 5.7999 | 52.52 | 300.5446 | 224.5609 | 280.7011 | 34.9473 | 41.0365 | 41.0365 | 356.6848 | 1384.2929 | 1229.1105 | 1474.9327 | 108.8211 | 46.3613 | 46.3613 | 1630.115 | 641.1512 | 756.9057 | 103.3065 | 83.6778 | 83.6778 | 19.6287 | 103.3065 | 7043.8971 |  | 1728.897 | 2305.196 | 1922.4465 | 3204.0776 | 1547.3996 | 1934.2495 | 894.0444 | 1072.8532 | 951.1095 | 951.1095 | 1505177408.2991 | 5821591294.7908 | 783867052.7838 | 649364244.1263 | 8760 | 22.3942 | 60.4146 | 1946.9046 | 422 | 3040 | 4611.9232 | 760 | 190 | 0.48568
1218 | 3296.3464 | 201.4 | 3000 | 12000 | 0 | 0 | 100% | 79.2466 | 86.4377 | 86.4344 | 103.3435 | 1.1956 | 103.3474 | 85.2435 | 105.1785 | 97.2986 | 129.7314 | 7.88 | 137.6114 | 27.9947 | 23.1979 | 38.6631 | 4.7968 | 43.4599 | 0 | 0 | 0 | 0 | 0 | 0 | 0 | 0 | 0 | 0 | 0 | 0 | 0 | 0 | 0 | 0 | 82.1254 | 66.9749 | 66.9749 | 15.1504 | 82.1254 | 7055.911 |  | 3954.1349 | 5272.1799 | 241.5895 | 402.6492 | 0 | 0 | 0 | 0 | 2860.1865 | 2860.1865 | 3471584293.2641 | 884041093.9624 | 3111701100.5897 | 0 | 7467.3265 | 15.331 | 0 | 4450.0677 | 53 | 9120 | 13835.7696 | 2280 | 570 | 0.64061
282 | 2060.2165 | 1003.2 | 1000 | 4000 | 2 | 11 | 87.91% | 100 | 83.0613 | 100.7135 | 125.334 | 1.2445 | 103.3665 | 100 | 109.4662 | 101.2602 | 135.0136 | 8.2059 | 143.2196 | 27.9802 | 23.1834 | 38.6391 | 4.7968 | 43.4359 | 201.3596 | 136.9622 | 171.2027 | 25.7535 | 38.6439 | 38.6439 | 235.6001 | 898.2263 | 781.1887 | 937.4265 | 73.2591 | 43.7785 | 43.7785 | 1054.464 | 420.3748 | 492.9573 | 70.2837 | 57.3279 | 57.3279 | 12.9558 | 70.2837 | 7064.9125 |  | 2469.7963 | 3293.0617 | 1202.6404 | 2004.4007 | 1547.3641 | 1934.2052 | 894.0239 | 1072.8287 | 951.0877 | 951.0877 | 2096368342.3036 | 4403525449.1712 | 1201215640.2262 | 1058890568.2989 | 8760 | 17.1154 | 98.5155 | 2781.2923 | 264 | 3040 | 4611.9232 | 760 | 190 | 0.7422
515 | 1854.1949 | 402.8 | 1000 | 4000 | 3 | 4 | 63.3% | 100 | 86.3121 | 82.8488 | 99.2258 | 1.1977 | 103.3738 | 100 | 89.3054 | 82.6166 | 110.1554 | 6.6889 | 116.8443 | 28.0017 | 23.2049 | 38.6748 | 4.7968 | 43.4716 | 118.4972 | 64.2125 | 80.2656 | 18.0963 | 36.1884 | 36.1884 | 134.5503 | 406.46 | 326.8011 | 392.1613 | 37.2389 | 42.4199 | 42.4199 | 471.8202 | 118.4972 | 134.5503 | 60.0263 | 49.0271 | 49.0271 | 10.9992 | 60.0263 | 6308.7624 |  | 2224.8741 | 2966.4987 | 483.3253 | 805.5421 | 2323.1945 | 2903.9931 | 325.4005 | 390.4806 | 951.968 | 951.968 | 2342337798.641 | 1768082187.9248 | 1434898599.9629 | 3214681413.4712 | 8760 | 7.7762 | 299.0828 | 2503.1631 | 106 | 3040 | 4611.9232 | 760 | 190 | 0.88481
455 | 1030.1083 | 1603.6 | 1000 | 4000 | 3 | 4 | 90.22% | 100 | 80.0303 | 77.0005 | 99.5328 | 1.2926 | 103.4492 | 100 | 89.7096 | 82.9869 | 110.6492 | 6.7227 | 117.3719 | 33.8412 | 28.0413 | 46.7356 | 5.7999 | 52.5355 | 326.7606 | 246.2619 | 307.8274 | 37.5749 | 42.9238 | 42.9238 | 388.3261 | 694.8187 | 586.4689 | 703.7627 | 59.1973 | 49.1525 | 49.1525 | 812.1124 | 326.7606 | 388.3261 | 103.3234 | 83.8865 | 83.8865 | 19.4369 | 103.3234 | 6756.9037 |  | 1235.3314 | 1647.1085 | 1923.0769 | 3205.1281 | 2321.8604 | 2902.3256 | 325.2136 | 390.2564 | 951.4214 | 951.4214 | 1293550657.5947 | 5821587329.314 | 787718277.8755 | 857143735.2158 | 8760 | 16.6762 | 79.7457 | 1390.6462 | 422 | 3040 | 4611.9232 | 760 | 190 | 0.48805
784 | 1236.1299 | 402.8 | 2000 | 8000 | 1 | 20 | 53.95% | 100 | 89.9668 | 107.9931 | 124.2166 | 1.1502 | 103.4823 | 100 | 93.4449 | 86.4487 | 115.2649 | 6.9962 | 122.2611 | 28.0115 | 23.2147 | 38.6912 | 4.7968 | 43.4879 | 71.9923 | 23.2932 | 29.1165 | 14.1163 | 34.5827 | 34.5827 | 77.8156 | 186.2648 | 123.6972 | 148.4366 | 21.5306 | 41.037 | 41.037 | 211.0042 | 143.4126 | 161.0585 | 122.1925 | 100.2365 | 100.2365 | 21.956 | 122.1925 | 6275.9474 |  | 1483.8749 | 1978.4999 | 483.5291 | 805.8819 | 774.7248 | 968.4059 | 1627.6886 | 1953.2264 | 1906.13 | 1906.13 | 1512056312.6121 | 1768082187.9248 | 1445910306.9945 | 4033951192.4686 | 8760 | 3.2445e-18 | 375.3048 | 1668.7754 | 106 | 6080 | 9223.8464 | 1520 | 380 | 0.44643
938 | 1442.1516 | 201.4 | 2000 | 8000 | 2 | 8 | 49.27% | 100 | 89.739 | 138.5077 | 159.7403 | 1.1533 | 103.4955 | 100 | 99.9494 | 92.4684 | 123.2911 | 7.4811 | 130.7722 | 28.0186 | 23.2218 | 38.703 | 4.7968 | 43.4998 | 81.6213 | 31.1754 | 38.9692 | 14.8769 | 35.569 | 35.569 | 89.4151 | 517.1431 | 429.267 | 515.1204 | 45.2246 | 42.6516 | 42.6516 | 602.9965 | 190.5017 | 217.8105 | 99.3754 | 81.5493 | 81.5493 | 17.8261 | 99.3754 | 6081.4692 |  | 1731.7177 | 2308.9569 | 241.8386 | 403.0644 | 1549.9241 | 1937.4051 | 651.2749 | 781.5299 | 1906.7139 | 1906.7139 | 1653359425.4845 | 884041093.9624 | 1778963045.06 | 4443636435.493 | 8760 | 3.8934e-18 | 413.4205 | 1946.9046 | 53 | 6080 | 9223.8464 | 1520 | 380 | 0.54905
332 | 1236.1299 | 1801.2 | 1000 | 4000 | 2 | 11 | 92.96% | 100 | 81.1078 | 102.3766 | 130.655 | 1.2762 | 103.5113 | 100 | 101.7275 | 94.1019 | 125.4692 | 7.6256 | 133.0948 | 36.7229 | 30.4275 | 50.7125 | 6.2954 | 57.0079 | 309.63 | 232.5858 | 290.7322 | 35.7661 | 41.2781 | 41.2781 | 367.7764 | 1679.0028 | 1502.3392 | 1802.807 | 130.1743 | 46.4893 | 46.4893 | 1979.4707 | 740.0043 | 874.3089 | 106.2667 | 86.0178 | 86.0178 | 20.2489 | 106.2667 | 7033.8781 |  | 1481.928 | 1975.904 | 2159.3594 | 3598.9323 | 1547.4166 | 1934.2707 | 894.0542 | 1072.865 | 951.12 | 951.12 | 1359548144.3888 | 6024241784.0069 | 759167419.8157 | 617042651.7886 | 8760 | 24.5044 | 57.4075 | 1668.7754 | 474 | 3040 | 4611.9232 | 760 | 190 | 0.47046
1068 | 412.0433 | 201.4 | 2000 | 8000 | 3 | 4 | 21.46% | 100 | 93.9584 | 91.7776 | 101.1236 | 1.1018 | 103.5265 | 100 | 88.9062 | 82.2608 | 109.6811 | 6.6454 | 116.3265 | 28.053 | 23.2562 | 38.7603 | 4.7968 | 43.5571 | 81.0495 | 31.1847 | 38.9809 | 14.8693 | 34.9955 | 34.9955 | 88.8457 | 183.454 | 119.9122 | 143.8946 | 21.1517 | 42.3901 | 42.3901 | 207.4364 | 81.0495 | 88.8457 | 374.2098 | 306.1584 | 306.1584 | 68.0514 | 374.2098 | 5301.6923 |  | 495.5092 | 660.6789 | 242.1968 | 403.6613 | 2328.3291 | 2910.4114 | 326.1197 | 391.3436 | 1909.5376 | 1909.5376 | 529796479.7688 | 884041093.9624 | 466185006.203 | 6879977420.0658 | 8760 | 1.6222e-18 | 640.0892 | 556.2585 | 53 | 6080 | 9223.8464 | 1520 | 380 | 0.14401
498 | 1854.1949 | 600.4 | 1000 | 4000 | 3 | 4 | 72.28% | 100 | 84.9062 | 81.4959 | 99.3965 | 1.2197 | 103.5559 | 100 | 91.574 | 84.7133 | 112.951 | 6.8608 | 119.8118 | 27.9945 | 23.1977 | 38.6628 | 4.7968 | 43.4596 | 142.238 | 85.2662 | 106.5828 | 20.1978 | 36.7739 | 36.7739 | 163.5545 | 388.022 | 308.9732 | 370.7679 | 36.0189 | 43.0299 | 43.0299 | 449.8167 | 142.238 | 163.5545 | 60.7577 | 49.6312 | 49.6312 | 11.1265 | 60.7577 | 6543.8263 |  | 2224.181 | 2965.5747 | 720.2038 | 1200.3397 | 2322.4708 | 2903.0885 | 325.2991 | 390.359 | 951.6715 | 951.6715 | 2276781018.2765 | 2635443261.2464 | 1419575735.2298 | 2428199985.2473 | 8760 | 8.6554 | 225.9113 | 2503.1631 | 158 | 3040 | 4611.9232 | 760 | 190 | 0.8753
116 | 3502.3681 | 402.8 | 1000 | 4000 | 0 | 0 | 100% | 60.0685 | 80.8025 | 80.6738 | 103.4382 | 1.2822 | 103.6033 | 73.7237 | 119.3682 | 110.4362 | 147.2482 | 8.932 | 156.1803 | 28.0256 | 23.2288 | 38.7147 | 4.7968 | 43.5115 | 0 | 0 | 0 | 0 | 0 | 0 | 0 | 0 | 0 | 0 | 0 | 0 | 0 | 0 | 0 | 0 | 57.9899 | 46.9397 | 46.9397 | 11.0502 | 57.9899 | 5643.6413 |  | 4206.8694 | 5609.1591 | 483.8232 | 806.372 | 0 | 0 | 0 | 0 | 952.9488 | 952.9488 | 3249944100.9588 | 1768082187.9248 | 1440169195.5405 | 0 | 6458.1955 | 38.1601 | 0 | 4728.1969 | 106 | 3040 | 4611.9232 | 760 | 190 | 0.8875
1167 | 3296.3464 | 801.8 | 3000 | 12000 | 0 | 0 | 100% | 93.2078 | 84.0483 | 84.2104 | 103.8904 | 1.2337 | 103.6905 | 96.6959 | 135.1977 | 125.061 | 166.748 | 10.1367 | 176.8847 | 27.9769 | 23.1799 | 38.6332 | 4.797 | 43.4302 | 0 | 0 | 0 | 0 | 0 | 0 | 0 | 0 | 0 | 0 | 0 | 0 | 0 | 0 | 0 | 0 | 111.0315 | 90.5713 | 90.5713 | 20.4602 | 111.0315 | 7769.7513 |  | 3950.8958 | 5267.8611 | 961.0119 | 1601.6865 | 0 | 0 | 0 | 0 | 2857.8435 | 2857.8435 | 2694241193.9897 | 3519363327.2495 | 2256953116.9838 | 0 | 8470.5576 | 26.6893 | 0 | 4450.0677 | 211 | 9120 | 13835.7696 | 2280 | 570 | 0.46577
800 | 824.0866 | 201.4 | 2000 | 8000 | 1 | 21 | 32.54% | 100 | 93.391 | 98.2926 | 109.1595 | 1.1106 | 103.716 | 100 | 96.2036 | 89.0083 | 118.6777 | 7.1953 | 125.873 | 28.0373 | 23.2405 | 38.7342 | 4.7968 | 43.531 | 69.8971 | 21.998 | 27.4976 | 13.9559 | 33.9432 | 33.9432 | 75.3966 | 110.419 | 53.9407 | 64.7288 | 16.038 | 40.4403 | 40.4403 | 121.2071 | 95.6838 | 104.5488 | 179.0758 | 146.857 | 146.857 | 32.2189 | 179.0758 | 5627.2022 |  | 990.3516 | 1320.4688 | 242.0338 | 403.3897 | 775.5875 | 969.4844 | 1710.9764 | 2053.1717 | 1908.2528 | 1908.2528 | 981007254.8656 | 884041093.9624 | 985050336.2679 | 5909901314.9041 | 8760 | 1.168e-17 | 549.8367 | 1112.5169 | 53 | 6080 | 9223.8464 | 1520 | 380 | 0.30409
1190 | 1236.1299 | 402.8 | 3000 | 12000 | 0 | 0 | 100% | 29.6347 | 90.2519 | 98.1187 | 112.7686 | 1.1493 | 103.7272 | 54.7925 | 54.1099 | 50.0724 | 66.7631 | 4.0375 | 70.8007 | 28.1006 | 23.3031 | 38.8385 | 4.7975 | 43.636 | 0 | 0 | 0 | 0 | 0 | 0 | 0 | 0 | 0 | 0 | 0 | 0 | 0 | 0 | 0 | 0 | 607.825 | 490.4259 | 490.4259 | 117.3991 | 607.825 | 4847.321 |  | 1489.3003 | 1985.7337 | 485.297 | 808.8283 | 0 | 0 | 0 | 0 | 2872.7238 | 2872.7238 | 2567443834.1032 | 1767850398.4671 | 464525679.6661 | 0 | 4799.8199 | 0.052489 | 0 | 1668.7754 | 106 | 9120 | 13835.7696 | 2280 | 570 | 0.095421
1374 | 412.0433 | 1200.8 | 3000 | 12000 | 2 | 6 | 76.17% | 100 | 87.9719 | 105.2262 | 124.1727 | 1.1801 | 103.8116 | 100 | 69.4769 | 64.2731 | 85.6974 | 5.2038 | 90.9012 | 28.6582 | 23.7489 | 39.5815 | 4.9093 | 44.4908 | 136.4664 | 68.6131 | 85.7664 | 21.6672 | 46.1861 | 46.1861 | 153.6197 | 602.2594 | 494.7538 | 593.7045 | 53.4915 | 54.0142 | 54.0142 | 701.2102 | 229.625 | 263.1378 | 292.8827 | 239.2611 | 239.2611 | 53.6215 | 292.8827 | 6833.1736 |  | 494.4129 | 659.2173 | 1440.8463 | 2401.4104 | 1548.7853 | 1935.9816 | 488.0973 | 585.7167 | 2861.0318 | 2861.0318 | 676153111.1418 | 5150122142.9521 | 846618774.2371 | 2087105971.6689 | 8760 | 0.81197 | 194.1771 | 556.2585 | 316 | 9120 | 13835.7696 | 2280 | 570 | 0.17653
753 | 1648.1732 | 801.8 | 2000 | 8000 | 1 | 19 | 81.8% | 100 | 86.7402 | 123.9791 | 148.3995 | 1.197 | 103.8256 | 100 | 94.1291 | 87.0741 | 116.0988 | 7.055 | 123.1538 | 27.9845 | 23.1877 | 38.6461 | 4.7968 | 43.4429 | 104.4094 | 49.1351 | 61.4189 | 16.9806 | 38.2937 | 38.2937 | 116.6932 | 576.6816 | 484.0149 | 580.8179 | 49.9137 | 42.753 | 42.753 | 673.4846 | 393.8666 | 457.9524 | 103.963 | 85.1984 | 85.1984 | 18.7646 | 103.963 | 7159.8106 |  | 1976.1966 | 2634.9288 | 961.3761 | 1602.2936 | 773.8228 | 967.2786 | 1544.5041 | 1853.4049 | 1903.911 | 1903.911 | 1975844400.9033 | 3519484355.2088 | 1670429187.666 | 1594242056.2219 | 8760 | 3.8905 | 148.3227 | 2225.0338 | 211 | 6080 | 9223.8464 | 1520 | 380 | 0.51661
1140 | 2472.2598 | 1603.6 | 3000 | 12000 | 0 | 0 | 100% | 98.4018 | 81.6092 | 81.7195 | 103.966 | 1.2722 | 103.8257 | 99.09 | 154.6537 | 143.0586 | 190.7448 | 11.5951 | 202.3399 | 33.8278 | 28.0277 | 46.7128 | 5.8001 | 52.5129 | 0 | 0 | 0 | 0 | 0 | 0 | 0 | 0 | 0 | 0 | 0 | 0 | 0 | 0 | 0 | 0 | 219.1138 | 177.2155 | 177.2155 | 41.8983 | 219.1138 | 7743.2514 |  | 2963.2531 | 3951.0041 | 1922.0765 | 3203.4609 | 0 | 0 | 0 | 0 | 2857.9218 | 2857.9218 | 1768479730.2494 | 5821405726.8247 | 1090397606.4843 | 0 | 8680.2831 | 33.718 | 0 | 3337.5508 | 422 | 9120 | 13835.7696 | 2280 | 570 | 0.22661
687 | 1442.1516 | 1003.2 | 2000 | 8000 | 1 | 20 | 85.29% | 100 | 86.265 | 124.3647 | 149.8545 | 1.205 | 103.9459 | 100 | 92.3792 | 85.4548 | 113.9397 | 6.9244 | 120.8641 | 27.9825 | 23.1857 | 38.6428 | 4.7968 | 43.4396 | 120.9087 | 61.61 | 77.0125 | 18.89 | 40.4087 | 40.4087 | 136.3112 | 712.1002 | 606.6143 | 727.9371 | 60.1752 | 45.3107 | 45.3107 | 833.423 | 490.4034 | 572.0061 | 131.1636 | 107.3404 | 107.3404 | 23.8232 | 131.1636 | 7234.9452 |  | 1729.0253 | 2305.3671 | 1202.7572 | 2004.5954 | 773.7572 | 967.1965 | 1625.6558 | 1950.787 | 1903.7495 | 1903.7495 | 1757450654.6607 | 4403525449.1712 | 1310292171.1096 | 1288731725.0585 | 8760 | 5.5896 | 119.8991 | 1946.9046 | 264 | 6080 | 9223.8464 | 1520 | 380 | 0.40601
482 | 1854.1949 | 801.8 | 1000 | 4000 | 3 | 4 | 80.81% | 100 | 83.7229 | 80.2386 | 99.6615 | 1.2421 | 103.9893 | 100 | 95.503 | 88.3459 | 117.7945 | 7.1571 | 124.9516 | 27.9876 | 23.1909 | 38.6514 | 4.7968 | 43.4482 | 184.7717 | 122.9133 | 153.6417 | 24.0427 | 37.8157 | 37.8157 | 215.5001 | 454.8042 | 369.7202 | 443.6643 | 40.9451 | 44.1388 | 44.1388 | 528.7482 | 184.7717 | 215.5001 | 62.1583 | 50.7823 | 50.7823 | 11.376 | 62.1583 | 6783.4167 |  | 2223.5264 | 2964.7019 | 961.5082 | 1602.5136 | 2321.7873 | 2902.2341 | 325.2034 | 390.2441 | 951.3914 | 951.3914 | 2176171602.8009 | 3519484355.2088 | 1383593172.317 | 1680750869.6733 | 8760 | 10.146 | 156.3712 | 2503.1631 | 211 | 3040 | 4611.9232 | 760 | 190 | 0.85385
1018 | 618.065 | 801.8 | 2000 | 8000 | 3 | 4 | 59.6% | 100 | 88.8437 | 85.8993 | 100.5978 | 1.1711 | 104.046 | 100 | 73.9283 | 68.3934 | 91.1912 | 5.5349 | 96.726 | 28.012 | 23.2152 | 38.6921 | 4.7968 | 43.4889 | 116.6926 | 59.4311 | 74.2888 | 18.417 | 38.8446 | 38.8446 | 131.5504 | 409.4722 | 326.0605 | 391.2726 | 37.9318 | 45.4799 | 45.4799 | 474.6843 | 116.6926 | 131.5504 | 227.5573 | 186.1362 | 186.1362 | 41.4211 | 227.5573 | 6260.4244 |  | 741.955 | 989.2734 | 962.5194 | 1604.1991 | 2324.2293 | 2905.2866 | 325.5454 | 390.6545 | 1906.1752 | 1906.1752 | 952174345.9899 | 3519484355.2088 | 749375747.6265 | 3538965551.1748 | 8760 | 0.0014507 | 329.2531 | 834.3877 | 211 | 6080 | 9223.8464 | 1520 | 380 | 0.23198
228 | 2060.2165 | 600.4 | 1000 | 4000 | 1 | 23 | 74.07% | 100 | 86.2659 | 107.0232 | 129.104 | 1.2063 | 104.0641 | 100 | 96.0987 | 88.8969 | 118.5293 | 7.2018 | 125.731 | 27.9876 | 23.1908 | 38.6513 | 4.7968 | 43.4481 | 92.8185 | 40.9848 | 51.231 | 15.8861 | 35.9476 | 35.9476 | 103.0647 | 318.2204 | 246.3918 | 295.6702 | 31.0518 | 40.7768 | 40.7768 | 367.4988 | 240.9398 | 276.8357 | 59.0735 | 48.2027 | 48.2027 | 10.8707 | 59.0735 | 6785.7977 |  | 2470.578 | 3294.1039 | 719.9899 | 1199.9831 | 773.9269 | 967.4087 | 1869.9143 | 2243.8971 | 951.3887 | 951.3887 | 2401286131.9477 | 2635443261.2464 | 1452062206.097 | 2271208400.7089 | 8760 | 11.9272 | 211.3053 | 2781.2923 | 158 | 3040 | 4611.9232 | 760 | 190 | 0.89532
953 | 618.065 | 1003.2 | 2000 | 8000 | 3 | 4 | 70.93% | 100 | 87.1869 | 84.4116 | 100.7526 | 1.1936 | 104.0651 | 100 | 71.3992 | 66.0519 | 88.0692 | 5.3473 | 93.4165 | 28.0039 | 23.2071 | 38.6785 | 4.7968 | 43.4753 | 147.4254 | 83.7831 | 104.7288 | 21.7219 | 41.9205 | 41.9205 | 168.3712 | 357.0749 | 272.5218 | 327.0261 | 34.8295 | 49.7236 | 49.7236 | 411.5792 | 147.4254 | 168.3712 | 206.4798 | 169.2741 | 169.2741 | 37.2056 | 206.4798 | 6499.9091 |  | 741.6942 | 988.9256 | 1203.8664 | 2006.444 | 2323.4123 | 2904.2654 | 325.431 | 390.5172 | 1905.5052 | 1905.5052 | 984691605.1772 | 4403525449.1712 | 825294229.3984 | 2546488716.2532 | 8760 | 0.1425 | 236.9165 | 834.3877 | 264 | 6080 | 9223.8464 | 1520 | 380 | 0.2557
1034 | 618.065 | 600.4 | 2000 | 8000 | 3 | 4 | 48.28% | 100 | 90.5096 | 87.7564 | 100.9004 | 1.1498 | 104.0659 | 100 | 78.406 | 72.538 | 96.7173 | 5.868 | 102.5853 | 28.0209 | 23.2241 | 38.7069 | 4.7968 | 43.5037 | 99.7929 | 46.4676 | 58.0844 | 16.668 | 36.6573 | 36.6573 | 111.4098 | 346.7783 | 269.9304 | 323.9165 | 33.1244 | 43.7236 | 43.7236 | 400.7644 | 99.7929 | 111.4098 | 247.6145 | 202.5519 | 202.5519 | 45.0626 | 247.6145 | 6020.9556 |  | 742.2387 | 989.6516 | 721.0248 | 1201.7079 | 2325.1181 | 2906.3976 | 325.6699 | 390.8039 | 1906.9041 | 1906.9041 | 897630795.9539 | 2635443261.2464 | 696169259.1547 | 4530756683.645 | 8760 | 0.00039881 | 421.5259 | 834.3877 | 158 | 6080 | 9223.8464 | 1520 | 380 | 0.21536
1170 | 618.065 | 600.4 | 3000 | 12000 | 0 | 0 | 100% | 5.1027 | 91.6462 | 111.2865 | 126.3794 | 1.1356 | 104.0755 | 47.5815 | 47.0052 | 43.5035 | 58.0047 | 3.5017 | 61.5064 | 28.1863 | 23.3811 | 38.9686 | 4.8052 | 43.7737 | 0 | 0 | 0 | 0 | 0 | 0 | 0 | 0 | 0 | 0 | 0 | 0 | 0 | 0 | 0 | 0 | 11798.0793 | 9495.4614 | 9495.4614 | 2302.6179 | 11798.0793 | 4348.3305 |  | 745.9521 | 994.6028 | 724.632 | 1207.72 | 0 | 0 | 0 | 0 | 2877.7465 | 2877.7465 | 1510126898.7665 | 2631001823.6883 | 27014225.4679 | 0 | 4168.1429 | 0.041635 | 0 | 834.3877 | 158 | 9120 | 13835.7696 | 2280 | 570 | 0.0055492
212 | 2060.2165 | 801.8 | 1000 | 4000 | 1 | 23 | 82.3% | 100 | 85.1564 | 107.1753 | 131.0594 | 1.2229 | 104.1335 | 100 | 101.1907 | 93.6054 | 124.8072 | 7.5853 | 132.3925 | 27.9812 | 23.1845 | 38.6408 | 4.7968 | 43.4375 | 113.4471 | 58.497 | 73.1213 | 17.7501 | 37.2 | 37.2 | 128.0714 | 456.0356 | 373.6062 | 448.3275 | 41.1108 | 41.3186 | 41.3186 | 530.7568 | 338.5767 | 392.6933 | 60.328 | 49.2358 | 49.2358 | 11.0922 | 60.328 | 7025.3936 |  | 2469.903 | 3293.204 | 961.2428 | 1602.0713 | 773.7155 | 967.1444 | 1869.4034 | 2243.2841 | 951.1288 | 951.1288 | 2273517430.1792 | 3519484355.2088 | 1416857944.0355 | 1550140270.5764 | 8760 | 13.5023 | 144.2197 | 2781.2923 | 211 | 3040 | 4611.9232 | 760 | 190 | 0.87435
381 | 2266.2382 | 402.8 | 1000 | 4000 | 2 | 11 | 67.26% | 100 | 87.0054 | 117.5641 | 140.7233 | 1.197 | 104.1448 | 100 | 96.6112 | 89.3726 | 119.1634 | 7.2386 | 126.402 | 27.9929 | 23.1962 | 38.6603 | 4.7968 | 43.457 | 102.4817 | 49.9074 | 62.3842 | 16.7042 | 35.8701 | 35.8701 | 114.9585 | 487.29 | 402.9061 | 483.4873 | 43.1574 | 41.2266 | 41.2266 | 567.8712 | 223.4214 | 257.3025 | 57.2303 | 46.6581 | 46.6581 | 10.5723 | 57.2303 | 6595.743 |  | 2718.2649 | 3624.3532 | 483.143 | 805.2383 | 1548.2122 | 1935.2652 | 894.5139 | 1073.4166 | 951.609 | 951.609 | 2630435451.8398 | 1768082187.9248 | 1493522604.5174 | 2867959755.718 | 8760 | 13.9895 | 266.825 | 3059.4215 | 106 | 3040 | 4611.9232 | 760 | 190 | 0.92049
1051 | 618.065 | 402.8 | 2000 | 8000 | 3 | 4 | 37.52% | 100 | 92.2325 | 89.4934 | 101.0751 | 1.1294 | 104.1686 | 100 | 84.7694 | 78.4275 | 104.57 | 6.3419 | 110.9119 | 28.0304 | 23.2336 | 38.7227 | 4.7968 | 43.5195 | 89.5064 | 38.2395 | 47.7994 | 15.6334 | 35.6335 | 35.6335 | 99.0663 | 401.608 | 321.6115 | 385.9338 | 36.9193 | 43.0773 | 43.0773 | 465.9303 | 89.5064 | 99.0663 | 253.3847 | 207.2859 | 207.2859 | 46.0988 | 253.3847 | 5786.0226 |  | 742.5424 | 990.0566 | 483.9234 | 806.539 | 2326.0694 | 2907.5867 | 325.8032 | 390.9638 | 1907.6843 | 1907.6843 | 831693715.7182 | 1768082187.9248 | 686612447.0723 | 5473611649.2848 | 8760 | -6.489e-19 | 509.2458 | 834.3877 | 106 | 6080 | 9223.8464 | 1520 | 380 | 0.21221
1069 | 618.065 | 201.4 | 2000 | 8000 | 3 | 4 | 26.98% | 100 | 93.7985 | 91.3759 | 101.4843 | 1.1106 | 104.1749 | 100 | 93.5561 | 86.5598 | 115.413 | 6.9963 | 122.4093 | 28.041 | 23.2442 | 38.7404 | 4.7968 | 43.5372 | 82.9119 | 33.1633 | 41.4541 | 15.0522 | 34.6964 | 34.6964 | 91.2027 | 227.8096 | 160.3846 | 192.4616 | 24.3451 | 43.0799 | 43.0799 | 259.8865 | 82.9119 | 91.2027 | 241.4363 | 197.5249 | 197.5249 | 43.9114 | 241.4363 | 5546.5923 |  | 742.8815 | 990.5086 | 242.0722 | 403.4536 | 2327.1314 | 2908.9143 | 325.9519 | 391.1423 | 1908.5553 | 1908.5553 | 756028156.306 | 884041093.9624 | 722955153.4973 | 6396975596.2343 | 8760 | 2.2711e-18 | 595.1524 | 834.3877 | 53 | 6080 | 9223.8464 | 1520 | 380 | 0.22322
364 | 2266.2382 | 600.4 | 1000 | 4000 | 2 | 11 | 75.59% | 100 | 85.8586 | 110.3527 | 133.9179 | 1.2135 | 104.1932 | 100 | 101.0623 | 93.4882 | 124.651 | 7.5741 | 132.2251 | 27.9863 | 23.1896 | 38.6493 | 4.7968 | 43.4461 | 121.8801 | 67.0982 | 83.8728 | 18.4096 | 36.3723 | 36.3723 | 138.6547 | 558.3602 | 468.2646 | 561.9175 | 48.342 | 41.7535 | 41.7535 | 652.0131 | 259.0596 | 299.9959 | 57.812 | 47.1348 | 47.1348 | 10.6772 | 57.812 | 6830.8139 |  | 2717.4921 | 3623.3228 | 719.9518 | 1199.9197 | 1547.772 | 1934.715 | 894.2595 | 1073.1115 | 951.3385 | 951.3385 | 2507315743.3471 | 2635443261.2464 | 1478490650.4074 | 2138750310.5698 | 8760 | 15.1825 | 198.9819 | 3059.4215 | 158 | 3040 | 4611.9232 | 760 | 190 | 0.91161
939 | 1648.1732 | 201.4 | 2000 | 8000 | 2 | 8 | 54.84% | 100 | 89.8734 | 140.8566 | 163.3333 | 1.1596 | 104.2146 | 100 | 100.4649 | 92.9426 | 123.9235 | 7.5223 | 131.4458 | 28.0097 | 23.2129 | 38.6882 | 4.7968 | 43.485 | 85.6728 | 34.6576 | 43.322 | 15.223 | 35.7922 | 35.7922 | 94.3372 | 595.8976 | 502.0039 | 602.4046 | 50.9541 | 42.9396 | 42.9396 | 696.2984 | 213.229 | 244.8275 | 86.6405 | 71.0978 | 71.0978 | 15.5428 | 86.6405 | 6326.4377 |  | 1978.3492 | 2637.799 | 241.7462 | 402.9103 | 1549.3315 | 1936.6644 | 651.0259 | 781.2311 | 1905.9849 | 1905.9849 | 1878876734.8507 | 884041093.9624 | 2041028540.6521 | 3956053630.2516 | 8760 | 0.019774 | 368.0575 | 2225.0338 | 53 | 6080 | 9223.8464 | 1520 | 380 | 0.62991
1211 | 1854.1949 | 201.4 | 3000 | 12000 | 0 | 0 | 100% | 45.5479 | 90.2074 | 92.6903 | 107.124 | 1.1557 | 104.2545 | 61.3185 | 67.1313 | 62.1159 | 82.8212 | 5.0154 | 87.8366 | 28.0649 | 23.2681 | 38.7802 | 4.7968 | 43.577 | 0 | 0 | 0 | 0 | 0 | 0 | 0 | 0 | 0 | 0 | 0 | 0 | 0 | 0 | 0 | 0 | 189.4026 | 153.2843 | 153.2843 | 36.1183 | 189.4026 | 5342.0999 |  | 2230.9341 | 2974.5788 | 242.3209 | 403.8681 | 0 | 0 | 0 | 0 | 2868.845 | 2868.845 | 3082170653.4581 | 884041093.9624 | 1405288972.4557 | 0 | 5371.5007 | 0.049263 | 0 | 2503.1631 | 53 | 9120 | 13835.7696 | 2280 | 570 | 0.28867
872 | 618.065 | 1801.2 | 2000 | 8000 | 2 | 10 | 89.91% | 100 | 84.0384 | 112.7179 | 139.8474 | 1.2407 | 104.2652 | 100 | 80.5818 | 74.5421 | 99.3894 | 6.0397 | 105.4291 | 36.7271 | 30.4317 | 50.7195 | 6.2954 | 57.0149 | 238.1622 | 162.7483 | 203.4353 | 30.2748 | 45.1391 | 45.1391 | 278.8493 | 1485.177 | 1315.6537 | 1578.7845 | 116.9815 | 52.5417 | 52.5417 | 1748.3077 | 604.9312 | 711.0429 | 164.6454 | 133.8156 | 133.8156 | 30.8298 | 164.6454 | 7165.1626 |  | 741.0692 | 988.0923 | 2159.6659 | 3599.4432 | 1547.6362 | 1934.5453 | 812.8919 | 975.4703 | 1903.8994 | 1903.8994 | 872227518.5858 | 6024251669.3078 | 979891446.2616 | 883629365.8447 | 8760 | 15.7103 | 82.2098 | 834.3877 | 474 | 6080 | 9223.8464 | 1520 | 380 | 0.30455
701 | 1236.1299 | 1200.8 | 2000 | 8000 | 1 | 21 | 87.88% | 100 | 86.0866 | 128.9681 | 156.2485 | 1.2115 | 104.2964 | 100 | 91.0694 | 84.2427 | 112.3235 | 6.8267 | 119.1503 | 28.6368 | 23.7275 | 39.5459 | 4.9093 | 44.4551 | 140.2312 | 75.3133 | 94.1416 | 21.2078 | 43.7101 | 43.7101 | 159.0596 | 919.3079 | 794.9046 | 953.8855 | 75.8147 | 48.5886 | 48.5886 | 1078.2888 | 636.0073 | 744.0236 | 164.3634 | 134.1406 | 134.1406 | 30.2228 | 164.3634 | 7305.5612 |  | 1481.9061 | 1975.8748 | 1439.5517 | 2399.2528 | 773.6969 | 967.1211 | 1706.8055 | 2048.1666 | 1903.601 | 1903.601 | 1525257734.0387 | 5150118688.5436 | 1022938152.0115 | 1061685425.4062 | 8760 | 7.7069 | 98.7755 | 1668.7754 | 316 | 6080 | 9223.8464 | 1520 | 380 | 0.31781
466 | 824.0866 | 1801.2 | 1000 | 4000 | 3 | 4 | 90.35% | 100 | 80.0993 | 76.8551 | 100.0742 | 1.3021 | 104.2985 | 100 | 85.7271 | 79.3029 | 105.7372 | 6.4242 | 112.1614 | 36.7328 | 30.4374 | 50.729 | 6.2954 | 57.0244 | 328.3447 | 247.7429 | 309.6787 | 37.7673 | 42.8345 | 42.8345 | 390.2805 | 820.9589 | 703.5396 | 844.2475 | 68.3443 | 49.075 | 49.075 | 961.6668 | 328.3447 | 390.2805 | 100.9967 | 81.9578 | 81.9578 | 19.0389 | 100.9967 | 6746.885 |  | 988.2769 | 1317.7026 | 2160.0696 | 3600.1159 | 2321.8882 | 2902.3603 | 325.2175 | 390.261 | 951.4328 | 951.4328 | 1088542379.4813 | 6024251669.3078 | 801442167.0857 | 845763784.1251 | 8760 | 19.2588 | 78.6869 | 1112.5169 | 474 | 3040 | 4611.9232 | 760 | 190 | 0.49651
399 | 2266.2382 | 201.4 | 1000 | 4000 | 2 | 11 | 58.54% | 100 | 88.2706 | 109.2934 | 129.1451 | 1.1816 | 104.3038 | 100 | 93.2391 | 86.2552 | 115.0069 | 6.9839 | 121.9909 | 28.0002 | 23.2034 | 38.6723 | 4.7968 | 43.4691 | 91.5414 | 40.446 | 50.5575 | 15.7782 | 35.3172 | 35.3172 | 101.6529 | 319.0181 | 246.9537 | 296.3444 | 31.0272 | 41.0372 | 41.0372 | 368.4088 | 163.0341 | 185.4905 | 56.6448 | 46.1791 | 46.1791 | 10.4656 | 56.6448 | 6356.1573 |  | 2719.1144 | 3625.4859 | 241.647 | 402.745 | 1548.696 | 1935.87 | 894.7934 | 1073.7521 | 951.9064 | 951.9064 | 2735987975.5644 | 884041093.9624 | 1507995018.5487 | 3631975911.9245 | 8760 | 12.9516 | 337.9064 | 3059.4215 | 53 | 3040 | 4611.9232 | 760 | 190 | 0.92942
981 | 412.0433 | 1402.2 | 2000 | 8000 | 3 | 4 | 81.52% | 100 | 85.0317 | 82.3244 | 100.996 | 1.2268 | 104.3174 | 100 | 71.4516 | 66.0988 | 88.1318 | 5.3527 | 93.4845 | 31.0743 | 25.7502 | 42.9171 | 5.3241 | 48.2412 | 208.0806 | 133.1153 | 166.3942 | 28.0947 | 46.8706 | 46.8706 | 241.3595 | 479.3498 | 379.9637 | 455.9564 | 44.7132 | 54.6729 | 54.6729 | 555.3425 | 208.0806 | 241.3595 | 175.8798 | 143.6439 | 143.6439 | 32.2359 | 175.8798 | 6729.3928 |  | 494.3089 | 659.0785 | 1682.1531 | 2803.5886 | 2322.6891 | 2903.3614 | 325.3297 | 390.3956 | 1904.912 | 1904.912 | 657707656.2663 | 5545321575.7437 | 938031213.2588 | 1618939554.7311 | 8760 | 4.0617 | 150.6205 | 556.2585 | 369 | 6080 | 9223.8464 | 1520 | 380 | 0.29165
245 | 2060.2165 | 402.8 | 1000 | 4000 | 1 | 23 | 65.46% | 100 | 87.6817 | 101.7708 | 121.1034 | 1.19 | 104.3379 | 100 | 92.6763 | 85.7329 | 114.3105 | 6.9434 | 121.254 | 27.9943 | 23.1975 | 38.6625 | 4.7968 | 43.4592 | 83.9433 | 33.6429 | 42.0536 | 15.1242 | 35.1762 | 35.1762 | 92.354 | 220.0663 | 155.5469 | 186.6562 | 23.943 | 40.5765 | 40.5765 | 251.1757 | 173.3956 | 196.7226 | 58.4428 | 47.6801 | 47.6801 | 10.7626 | 58.4428 | 6550.7278 |  | 2471.2905 | 3295.054 | 483.1705 | 805.2841 | 774.1501 | 967.6877 | 1870.4536 | 2244.5443 | 951.6631 | 951.6631 | 2499401620.5302 | 1768082187.9248 | 1466703597.7559 | 3025812593.7891 | 8760 | 10.8492 | 281.5111 | 2781.2923 | 106 | 3040 | 4611.9232 | 760 | 190 | 0.90419
968 | 618.065 | 1200.8 | 2000 | 8000 | 3 | 4 | 79.36% | 100 | 85.898 | 83.1125 | 101.0017 | 1.2152 | 104.3867 | 100 | 73.2515 | 67.7639 | 90.3519 | 5.4876 | 95.8395 | 28.6529 | 23.7437 | 39.5728 | 4.9093 | 44.482 | 189.7584 | 118.4364 | 148.0454 | 26.1171 | 45.2049 | 45.2049 | 219.3674 | 435.8383 | 342.1574 | 410.5889 | 41.197 | 52.4839 | 52.4839 | 504.2698 | 189.7584 | 219.3674 | 198.2943 | 162.2116 | 162.2116 | 36.0827 | 198.2943 | 6734.8889 |  | 741.458 | 988.6107 | 1440.5327 | 2400.8879 | 2322.6724 | 2903.3405 | 325.3274 | 390.3928 | 1904.8984 | 1904.8984 | 958760463.309 | 5150123750.9872 | 843204783.4276 | 1807911002.2762 | 8760 | 1.9996 | 168.2018 | 834.3877 | 316 | 6080 | 9223.8464 | 1520 | 380 | 0.26243
785 | 1442.1516 | 402.8 | 2000 | 8000 | 1 | 20 | 59.5% | 100 | 90.0775 | 112.6596 | 130.5665 | 1.1589 | 104.395 | 100 | 94.8685 | 87.7633 | 117.0178 | 7.1051 | 124.1229 | 28.0032 | 23.2064 | 38.6773 | 4.7968 | 43.4741 | 74.447 | 25.0276 | 31.2845 | 14.2932 | 35.1262 | 35.1262 | 80.7039 | 223.9655 | 158.6309 | 190.357 | 24.2437 | 41.091 | 41.091 | 255.6917 | 167.8961 | 190.0713 | 103.6577 | 85.0543 | 85.0543 | 18.6034 | 103.6577 | 6520.9289 |  | 1730.5688 | 2307.425 | 483.3563 | 805.5939 | 774.4479 | 968.0599 | 1627.107 | 1952.5284 | 1905.4489 | 1905.4489 | 1737882632.8121 | 1768082187.9248 | 1706393983.1783 | 3547641196.0848 | 8760 | 0.0046686 | 330.0602 | 1946.9046 | 106 | 6080 | 9223.8464 | 1520 | 380 | 0.52681
714 | 1030.1083 | 1402.2 | 2000 | 8000 | 1 | 21 | 89.03% | 100 | 85.5418 | 121.8451 | 148.7006 | 1.2204 | 104.3958 | 100 | 87.1097 | 80.5798 | 107.4398 | 6.5299 | 113.9696 | 31.0569 | 25.7328 | 42.888 | 5.3241 | 48.2121 | 153.3189 | 85.9391 | 107.4239 | 22.5841 | 44.7957 | 44.7957 | 174.8037 | 917.2784 | 791.9304 | 950.3165 | 75.9019 | 49.4461 | 49.4461 | 1075.6645 | 639.4749 | 748.0787 | 178.631 | 145.4377 | 145.4377 | 33.1933 | 178.631 | 7300.0646 |  | 1234.9292 | 1646.5723 | 1681.0056 | 2801.676 | 773.7015 | 967.1269 | 1706.8158 | 2048.1789 | 1903.6125 | 1903.6125 | 1331900908.5261 | 5545279054.1191 | 921991237.8613 | 960828799.4935 | 8760 | 10.3453 | 89.3922 | 1390.6462 | 369 | 6080 | 9223.8464 | 1520 | 380 | 0.28671
801 | 1030.1083 | 201.4 | 2000 | 8000 | 1 | 21 | 38.11% | 100 | 93.2135 | 100.1844 | 112.2188 | 1.1201 | 104.4105 | 100 | 97.8875 | 90.5631 | 120.7508 | 7.3243 | 128.0752 | 28.0268 | 23.23 | 38.7167 | 4.7968 | 43.5135 | 69.9242 | 22.0166 | 27.5208 | 13.9567 | 33.9508 | 33.9508 | 75.4283 | 121.92 | 64.4792 | 77.375 | 16.8705 | 40.5703 | 40.5703 | 134.8159 | 103.0124 | 113.2204 | 141.1989 | 115.7961 | 115.7961 | 25.4029 | 141.1989 | 5872.1346 |  | 1237.38 | 1649.84 | 241.9244 | 403.2073 | 775.237 | 969.0462 | 1710.203 | 2052.2436 | 1907.3903 | 1907.3903 | 1205370325.9892 | 884041093.9624 | 1248972611.6119 | 5421615968.4365 | 8760 | 6.3268e-18 | 504.4083 | 1390.6462 | 53 | 6080 | 9223.8464 | 1520 | 380 | 0.38552
1201 | 3502.3681 | 402.8 | 3000 | 12000 | 0 | 0 | 100% | 86.0731 | 86.1635 | 86.2207 | 104.5679 | 1.2128 | 104.4985 | 91.2994 | 119.159 | 110.2269 | 146.9692 | 8.9321 | 155.9013 | 27.9813 | 23.1846 | 38.6409 | 4.7968 | 43.4377 | 0 | 0 | 0 | 0 | 0 | 0 | 0 | 0 | 0 | 0 | 0 | 0 | 0 | 0 | 0 | 0 | 84.853 | 69.2173 | 69.2173 | 15.6358 | 84.853 | 7540.2966 |  | 4198.8531 | 5598.4708 | 482.9013 | 804.8355 | 0 | 0 | 0 | 0 | 2858.5422 | 2858.5422 | 3249923889.2311 | 1768082187.9248 | 2979824920.4651 | 0 | 7997.831 | 21.8928 | 0 | 4728.1969 | 106 | 9120 | 13835.7696 | 2280 | 570 | 0.61378
837 | 1442.1516 | 1200.8 | 2000 | 8000 | 2 | 9 | 90.05% | 100 | 85.254 | 106.8294 | 130.9801 | 1.2261 | 104.5271 | 100 | 98.253 | 90.8874 | 121.1832 | 7.3656 | 128.5488 | 28.6356 | 23.7263 | 39.5438 | 4.9092 | 44.4531 | 233.5422 | 160.1134 | 200.1417 | 29.3459 | 44.083 | 44.083 | 273.5706 | 1308.6886 | 1154.877 | 1385.8524 | 103.787 | 50.0245 | 50.0245 | 1539.664 | 526.764 | 618.8688 | 153.3904 | 125.0897 | 125.0897 | 28.3007 | 153.3904 | 7350.5658 |  | 1728.806 | 2305.0747 | 1439.4813 | 2399.1356 | 1547.3181 | 1934.1477 | 731.4523 | 877.7428 | 1903.508 | 1903.508 | 1645142982.2264 | 5150146221.7023 | 1093356468.9971 | 871354327.0742 | 8760 | 10.3544 | 81.0678 | 1946.9046 | 316 | 6080 | 9223.8464 | 1520 | 380 | 0.33951
1151 | 2266.2382 | 1801.2 | 3000 | 12000 | 0 | 0 | 100% | 98.5845 | 81.5953 | 81.7052 | 104.6755 | 1.2811 | 104.5347 | 99.1527 | 152.1905 | 140.7801 | 187.7068 | 11.4104 | 199.1172 | 36.7181 | 30.4225 | 50.7042 | 6.2956 | 56.9998 | 0 | 0 | 0 | 0 | 0 | 0 | 0 | 0 | 0 | 0 | 0 | 0 | 0 | 0 | 0 | 0 | 234.4597 | 189.3853 | 189.3853 | 45.0744 | 234.4597 | 7733.2377 |  | 2716.3436 | 3621.7914 | 2158.9426 | 3598.2376 | 0 | 0 | 0 | 0 | 2857.9516 | 2857.9516 | 1648037443.265 | 6024067753.227 | 1013671071.9853 | 0 | 8685.7763 | 35.4071 | 0 | 3059.4215 | 474 | 9120 | 13835.7696 | 2280 | 570 | 0.21085
348 | 2266.2382 | 801.8 | 1000 | 4000 | 2 | 11 | 83.54% | 100 | 84.847 | 102.798 | 126.712 | 1.2326 | 104.5851 | 100 | 107.3153 | 99.2705 | 132.3607 | 8.0447 | 140.4055 | 27.9801 | 23.1833 | 38.6389 | 4.7968 | 43.4356 | 158.8423 | 100.1245 | 125.1556 | 21.7549 | 36.9629 | 36.9629 | 183.8734 | 677.7354 | 578.2139 | 693.8567 | 57.0947 | 42.4268 | 42.4268 | 793.3782 | 321.923 | 375.4321 | 58.9209 | 48.0404 | 48.0404 | 10.8806 | 58.9209 | 7070.4107 |  | 2716.7597 | 3622.3463 | 961.1955 | 1601.9925 | 1547.3549 | 1934.1936 | 894.0185 | 1072.8222 | 951.0821 | 951.0821 | 2354820754.0837 | 3519484355.2088 | 1443506417.0487 | 1442188473.6588 | 8760 | 16.814 | 134.1762 | 3059.4215 | 211 | 3040 | 4611.9232 | 760 | 190 | 0.89078
993 | 206.0217 | 1603.6 | 2000 | 8000 | 3 | 4 | 82.86% | 100 | 84.5653 | 81.885 | 101.2926 | 1.237 | 104.6081 | 100 | 71.0304 | 65.7092 | 87.6123 | 5.3211 | 92.9335 | 33.8512 | 28.0513 | 46.7522 | 5.7998 | 52.5521 | 221.2762 | 143.5757 | 179.4696 | 29.5273 | 48.1733 | 48.1733 | 257.1701 | 569.2452 | 461.5493 | 553.8592 | 51.4846 | 56.2112 | 56.2112 | 661.555 | 221.2762 | 257.1701 | 148.8122 | 121.4091 | 121.4091 | 27.4031 | 148.8122 | 6723.8968 |  | 247.1562 | 329.5416 | 1923.777 | 3206.295 | 2322.7058 | 2903.3822 | 325.332 | 390.3985 | 1904.9257 | 1904.9257 | 331603763.2217 | 5821622134.7715 | 1105746430.275 | 1501027671.7318 | 8760 | 6.5645 | 139.6504 | 278.1292 | 422 | 6080 | 9223.8464 | 1520 | 380 | 0.34333
263 | 2060.2165 | 201.4 | 1000 | 4000 | 1 | 23 | 56.38% | 100 | 89.4009 | 98.2699 | 115.1119 | 1.1714 | 104.7229 | 100 | 90.3145 | 83.55 | 111.4 | 6.7645 | 118.1645 | 28.0016 | 23.2048 | 38.6747 | 4.7968 | 43.4715 | 79.2364 | 29.6422 | 37.0528 | 14.7309 | 34.8633 | 34.8633 | 86.6469 | 164.9709 | 104.582 | 125.4984 | 19.9673 | 40.4215 | 40.4215 | 185.8873 | 135.5762 | 151.862 | 57.8226 | 47.1847 | 47.1847 | 10.6379 | 57.8226 | 6311.1433 |  | 2472.0742 | 3296.0989 | 241.6619 | 402.7698 | 774.3956 | 967.9945 | 1871.0467 | 2245.2561 | 951.9649 | 951.9649 | 2571910029.9619 | 884041093.9624 | 1482803862.9836 | 3821245013.0921 | 8760 | 10.0209 | 355.5154 | 2781.2923 | 53 | 3040 | 4611.9232 | 760 | 190 | 0.91412
610 | 206.0217 | 801.8 | 2000 | 8000 | 0 | 0 | 100% | 0 | 69.5342 | 30.7119 | 46.2557 | 1.5061 | 104.7267 | 45.8283 | 46.3784 | 42.9396 | 57.2528 | 3.4388 | 60.6915 | 28.4153 | 23.5915 | 39.3192 | 4.8238 | 44.143 | 0 | 0 | 0 | 0 | 0 | 0 | 0 | 0 | 0 | 0 | 0 | 0 | 0 | 0 | 0 | 0 | 0 | 0 | 0 | 0 | 0 | 3148.8086 |  | 249.9213 | 333.2284 | 972.6498 | 1621.0831 | 0 | 0 | 0 | 0 | 1926.2374 | 1926.2374 | 514333915.1643 | 3499554362.7084 | 673867.5021 | 0 | 4014.5621 | 0.14234 | 0 | 278.1292 | 211 | 6080 | 9223.8464 | 1520 | 380 | 0.00020764
769 | 1648.1732 | 600.4 | 2000 | 8000 | 1 | 20 | 74.12% | 100 | 88.5437 | 124.1338 | 146.8366 | 1.1829 | 104.7375 | 100 | 93.6008 | 86.5866 | 115.4488 | 7.0142 | 122.463 | 27.9888 | 23.192 | 38.6533 | 4.7968 | 43.4501 | 87.4221 | 35.3978 | 44.2473 | 15.3938 | 36.6305 | 36.6305 | 96.2716 | 406.7885 | 327.6807 | 393.2168 | 37.4906 | 41.6172 | 41.6172 | 472.3246 | 287.0261 | 331.3047 | 94.5824 | 77.5776 | 77.5776 | 17.0048 | 94.5824 | 7000.9184 |  | 1976.5639 | 2635.4186 | 720.0269 | 1200.0448 | 773.9667 | 967.4584 | 1626.096 | 1951.3152 | 1904.2649 | 1904.2649 | 2000347044.8718 | 2635443261.2464 | 1856859591.4494 | 2267350102.4324 | 8760 | 1.1173 | 210.9464 | 2225.0338 | 158 | 6080 | 9223.8464 | 1520 | 380 | 0.57341
1375 | 618.065 | 1200.8 | 3000 | 12000 | 2 | 6 | 79.37% | 100 | 88.2561 | 101.5481 | 120.5627 | 1.1872 | 104.7817 | 100 | 73.278 | 67.7879 | 90.3838 | 5.4901 | 95.874 | 28.6504 | 23.7411 | 39.5686 | 4.9093 | 44.4778 | 146.6874 | 79.2269 | 99.0336 | 22.3033 | 45.1573 | 45.1573 | 166.4942 | 585.0051 | 480.595 | 576.714 | 51.9915 | 52.4186 | 52.4186 | 681.124 | 234.351 | 269.4201 | 294.1562 | 240.084 | 240.084 | 54.0723 | 294.1562 | 7078.0881 |  | 741.3793 | 988.5058 | 1440.3799 | 2400.6331 | 1548.284 | 1935.3549 | 487.9393 | 585.5271 | 2860.1057 | 2860.1057 | 958690298.2925 | 5150123750.9872 | 843561166.3042 | 1807624784.4161 | 8760 | 1.9273 | 168.1751 | 834.3877 | 316 | 9120 | 13835.7696 | 2280 | 570 | 0.1759
736 | 412.0433 | 1801.2 | 2000 | 8000 | 1 | 22 | 87.93% | 100 | 84.9899 | 109.7308 | 135.3121 | 1.2331 | 104.8034 | 100 | 76.575 | 70.8359 | 94.4479 | 5.7391 | 100.187 | 36.7288 | 30.4334 | 50.7223 | 6.2954 | 57.0177 | 155.662 | 86.7652 | 108.4565 | 23.268 | 45.6287 | 45.6287 | 177.3533 | 690.5835 | 579.193 | 695.0315 | 59.9669 | 51.4236 | 51.4236 | 806.4221 | 501.7876 | 584.3978 | 152.4459 | 124.0308 | 124.0308 | 28.4151 | 152.4459 | 7120.1595 |  | 494.0716 | 658.7622 | 2159.7775 | 3599.6291 | 773.8581 | 967.3226 | 1788.4546 | 2146.1455 | 1903.9977 | 1903.9977 | 613767871.1689 | 6024238558.0577 | 1064318974.9131 | 1057674595.8602 | 8760 | 13.3678 | 98.4024 | 556.2585 | 474 | 6080 | 9223.8464 | 1520 | 380 | 0.33056
1388 | 412.0433 | 1402.2 | 3000 | 12000 | 2 | 6 | 81.55% | 100 | 87.6127 | 99.4593 | 118.99 | 1.1964 | 104.817 | 100 | 71.4468 | 66.0939 | 88.1252 | 5.3529 | 93.4781 | 31.0716 | 25.7475 | 42.9125 | 5.3241 | 48.2366 | 160.2207 | 89.555 | 111.9438 | 23.8684 | 46.7973 | 46.7973 | 182.6095 | 610.811 | 502.0182 | 602.4219 | 54.2504 | 54.5424 | 54.5424 | 711.2146 | 250.3388 | 288.3305 | 262.9497 | 214.7985 | 214.7985 | 48.1512 | 262.9497 | 7072.5937 |  | 494.2563 | 659.0085 | 1681.9743 | 2803.2905 | 1548.2948 | 1935.3685 | 487.9427 | 585.5312 | 2860.1256 | 2860.1256 | 657707656.2663 | 5545317168.2142 | 940485635.6201 | 1616489539.8995 | 8760 | 3.9331 | 150.3926 | 556.2585 | 369 | 9120 | 13835.7696 | 2280 | 570 | 0.19581
850 | 1236.1299 | 1402.2 | 2000 | 8000 | 2 | 9 | 91.03% | 100 | 84.767 | 101.9045 | 126.0193 | 1.2366 | 104.8264 | 100 | 94.725 | 87.624 | 116.832 | 7.101 | 123.933 | 31.0556 | 25.7315 | 42.8859 | 5.3241 | 48.21 | 257.3854 | 180.6506 | 225.8132 | 31.6393 | 45.0955 | 45.0955 | 302.5481 | 1260.1571 | 1109.3003 | 1331.1604 | 100.3717 | 50.4851 | 50.4851 | 1482.0172 | 530.8686 | 624.2215 | 170.7714 | 138.9076 | 138.9076 | 31.8638 | 170.7714 | 7345.0691 |  | 1481.8425 | 1975.79 | 1680.9233 | 2801.5388 | 1547.3273 | 1934.1591 | 731.4567 | 877.748 | 1903.5193 | 1903.5193 | 1464805011.5143 | 5545302276.0824 | 964313135.1451 | 785579577.2581 | 8760 | 12.9452 | 73.0876 | 1668.7754 | 369 | 6080 | 9223.8464 | 1520 | 380 | 0.29975
726 | 824.0866 | 1603.6 | 2000 | 8000 | 1 | 21 | 89.66% | 100 | 85.3015 | 114.5365 | 140.871 | 1.2299 | 104.9142 | 100 | 83.198 | 76.9614 | 102.6152 | 6.2366 | 108.8518 | 33.8321 | 28.0322 | 46.7204 | 5.7998 | 52.5202 | 163.3991 | 94.9889 | 118.7361 | 23.5989 | 44.8113 | 44.8113 | 187.1463 | 861.7789 | 739.7189 | 887.6627 | 71.9984 | 50.0616 | 50.0616 | 1009.7227 | 607.8226 | 710.604 | 178.1556 | 144.8902 | 144.8902 | 33.2653 | 178.1556 | 7294.5679 |  | 987.9493 | 1317.2658 | 1922.4624 | 3204.104 | 773.7062 | 967.1327 | 1706.8261 | 2048.1913 | 1903.624 | 1903.624 | 1121033985.5869 | 5821613726.3291 | 911200250.9067 | 906152037.1773 | 8760 | 13.0642 | 84.3052 | 1112.5169 | 422 | 6080 | 9223.8464 | 1520 | 380 | 0.28339
1184 | 3502.3681 | 600.4 | 3000 | 12000 | 0 | 0 | 100% | 90.2397 | 85.6894 | 85.8086 | 105.0818 | 1.2246 | 104.9358 | 94.806 | 129.4627 | 119.756 | 159.6746 | 9.7067 | 169.3814 | 27.9756 | 23.1788 | 38.6313 | 4.7968 | 43.4281 | 0 | 0 | 0 | 0 | 0 | 0 | 0 | 0 | 0 | 0 | 0 | 0 | 0 | 0 | 0 | 0 | 93.9833 | 76.6678 | 76.6678 | 17.3155 | 93.9833 | 7775.2466 |  | 4197.803 | 5597.0707 | 719.6162 | 1199.3604 | 0 | 0 | 0 | 0 | 2857.8274 | 2857.8274 | 2989580475.4333 | 2635441402.8272 | 2679982407.5255 | 0 | 8305.0043 | 25.4632 | 0 | 4728.1969 | 158 | 9120 | 13835.7696 | 2280 | 570 | 0.55243
133 | 3296.3464 | 201.4 | 1000 | 4000 | 0 | 0 | 100% | 54.4977 | 82.8463 | 82.6891 | 104.7618 | 1.2669 | 104.9609 | 65.4489 | 105.3952 | 97.5155 | 130.0206 | 7.8797 | 137.9003 | 28.0471 | 23.2504 | 38.7506 | 4.7968 | 43.5474 | 0 | 0 | 0 | 0 | 0 | 0 | 0 | 0 | 0 | 0 | 0 | 0 | 0 | 0 | 0 | 0 | 60.5335 | 48.9714 | 48.9714 | 11.5621 | 60.5335 | 5159.0483 |  | 3963.0795 | 5284.1059 | 242.136 | 403.56 | 0 | 0 | 0 | 0 | 953.8328 | 953.8328 | 3471664726.9618 | 884041093.9624 | 1377621884.6568 | 0 | 5733.3277 | 36.6149 | 0 | 4450.0677 | 53 | 3040 | 4611.9232 | 760 | 190 | 0.84896
954 | 824.0866 | 1003.2 | 2000 | 8000 | 3 | 4 | 74.94% | 100 | 87.3442 | 84.5378 | 101.6474 | 1.2024 | 105.0218 | 100 | 76.0079 | 70.3137 | 93.7516 | 5.6942 | 99.4458 | 27.9962 | 23.1994 | 38.6657 | 4.7968 | 43.4624 | 160.4765 | 96.4832 | 120.604 | 22.688 | 41.3053 | 41.3053 | 184.5973 | 389.1482 | 303.7156 | 364.4588 | 36.9767 | 48.4559 | 48.4559 | 449.8914 | 160.4765 | 184.5973 | 184.1417 | 150.9092 | 150.9092 | 33.2325 | 184.1417 | 6744.904 |  | 988.5978 | 1318.1304 | 1203.4674 | 2005.7789 | 2322.6421 | 2903.3027 | 325.3231 | 390.3878 | 1904.8735 | 1904.8735 | 1229875263.4197 | 4403525449.1712 | 931469983.4995 | 2195129303.9096 | 8760 | 0.74049 | 204.2272 | 1112.5169 | 264 | 6080 | 9223.8464 | 1520 | 380 | 0.28905
940 | 1854.1949 | 201.4 | 2000 | 8000 | 2 | 8 | 60.1% | 100 | 90.1639 | 138.1823 | 160.9588 | 1.1648 | 105.0256 | 100 | 100.4458 | 92.9225 | 123.8967 | 7.5233 | 131.42 | 28.0016 | 23.2048 | 38.6746 | 4.7968 | 43.4714 | 90.6502 | 38.8757 | 48.5947 | 15.6426 | 36.1319 | 36.1319 | 100.3691 | 639.7296 | 542.8738 | 651.4486 | 54.0938 | 42.762 | 42.762 | 748.3044 | 227.92 | 262.3529 | 77.9459 | 63.9615 | 63.9615 | 13.9844 | 77.9459 | 6571.4224 |  | 2224.8611 | 2966.4815 | 241.6612 | 402.7687 | 1548.7873 | 1935.9842 | 650.7972 | 780.9567 | 1905.3154 | 1905.3154 | 2114045468.4027 | 884041093.9624 | 2266260220.0729 | 3495653217.5621 | 8760 | 0.38923 | 325.2234 | 2503.1631 | 53 | 6080 | 9223.8464 | 1520 | 380 | 0.69943
161 | 1854.1949 | 1200.8 | 1000 | 4000 | 1 | 23 | 90.48% | 100 | 84.1134 | 102.8055 | 128.3682 | 1.2487 | 105.0283 | 100 | 112.3172 | 103.896 | 138.528 | 8.4212 | 146.9492 | 28.6315 | 23.7223 | 39.5371 | 4.9093 | 44.4464 | 176.5046 | 111.9111 | 139.8888 | 23.8798 | 40.7137 | 40.7137 | 204.4823 | 753.7463 | 645.9775 | 775.173 | 63.254 | 44.5148 | 44.5148 | 882.9418 | 555.8349 | 650.3272 | 88.7364 | 72.1633 | 72.1633 | 16.5731 | 88.7364 | 7254.9751 |  | 2222.37 | 2963.16 | 1439.2349 | 2398.7248 | 773.5266 | 966.9082 | 1868.947 | 2242.7364 | 950.8966 | 950.8966 | 1839440680.1568 | 5150135667.1257 | 936728452.2044 | 833695200.5131 | 8760 | 18.4688 | 77.5641 | 2503.1631 | 316 | 3040 | 4611.9232 | 760 | 190 | 0.57988
174 | 1648.1732 | 1402.2 | 1000 | 4000 | 1 | 23 | 91.84% | 100 | 83.5081 | 101.488 | 127.6807 | 1.2581 | 105.0604 | 100 | 110.7452 | 102.4419 | 136.5891 | 8.3033 | 144.8924 | 31.0511 | 25.727 | 42.8783 | 5.3241 | 48.2024 | 198.4547 | 131.5433 | 164.4291 | 25.9028 | 41.0085 | 41.0085 | 231.3405 | 857.2189 | 741.2255 | 889.4705 | 70.8254 | 45.1681 | 45.1681 | 1005.464 | 631.3569 | 740.0502 | 97.3939 | 78.998 | 78.998 | 18.3958 | 97.3939 | 7249.4768 |  | 1975.4512 | 2633.9349 | 1680.635 | 2801.0584 | 773.531 | 966.9137 | 1868.9576 | 2242.7491 | 950.902 | 950.902 | 1659261075.9409 | 5545327527.344 | 840748303.6699 | 714663093.0453 | 8760 | 20.3077 | 66.4898 | 2225.0338 | 369 | 3040 | 4611.9232 | 760 | 190 | 0.52073
823 | 1648.1732 | 1003.2 | 2000 | 8000 | 2 | 9 | 87.89% | 100 | 86.2191 | 103.4967 | 126.1201 | 1.2186 | 105.0658 | 100 | 98.2043 | 90.8423 | 121.1231 | 7.362 | 128.485 | 27.9793 | 23.1825 | 38.6375 | 4.7968 | 43.4343 | 198.4245 | 131.8784 | 164.848 | 25.6804 | 40.8657 | 40.8657 | 231.3941 | 948.0067 | 823.9401 | 988.7281 | 77.1517 | 46.9149 | 46.9149 | 1112.7948 | 402.856 | 471.7761 | 121.1332 | 99.1265 | 99.1265 | 22.0068 | 121.1332 | 7360.582 |  | 1975.757 | 2634.3426 | 1202.5917 | 2004.3195 | 1547.3014 | 1934.1268 | 731.4444 | 877.7333 | 1903.4875 | 1903.4875 | 1882646000.8792 | 4403525449.1712 | 1412938309.5071 | 1060890240.4425 | 8760 | 8.115 | 98.7015 | 2225.0338 | 264 | 6080 | 9223.8464 | 1520 | 380 | 0.43764
1019 | 824.0866 | 801.8 | 2000 | 8000 | 3 | 4 | 64.44% | 100 | 89.0669 | 86.325 | 101.8513 | 1.1799 | 105.0864 | 100 | 78.3115 | 72.4466 | 96.5954 | 5.865 | 102.4604 | 28.0037 | 23.2069 | 38.6782 | 4.7968 | 43.475 | 125.1055 | 67.6028 | 84.5035 | 19.0353 | 38.4674 | 38.4674 | 142.0062 | 344.2364 | 265.8471 | 319.0166 | 33.1903 | 45.1989 | 45.1989 | 397.4058 | 125.1055 | 142.0062 | 187.6572 | 153.862 | 153.862 | 33.7952 | 187.6572 | 6505.4049 |  | 988.918 | 1318.5573 | 962.1737 | 1603.6228 | 2323.3943 | 2904.2429 | 325.4285 | 390.5142 | 1905.4904 | 1905.4904 | 1197434942.7435 | 3519484355.2088 | 928249977.0764 | 3114830724.9714 | 8760 | 0.0007816 | 289.793 | 1112.5169 | 211 | 6080 | 9223.8464 | 1520 | 380 | 0.28716
862 | 1030.1083 | 1603.6 | 2000 | 8000 | 2 | 9 | 91.56% | 100 | 84.5396 | 104.7126 | 130.1742 | 1.2432 | 105.096 | 100 | 90.0521 | 83.3014 | 111.0685 | 6.7507 | 117.8192 | 33.8307 | 28.0309 | 46.7181 | 5.7998 | 52.518 | 270.0502 | 192.1191 | 240.1489 | 32.8275 | 45.1036 | 45.1036 | 318.08 | 1471.7579 | 1305.0609 | 1566.0731 | 115.7213 | 50.9757 | 50.9757 | 1732.77 | 597.7887 | 703.9046 | 178.1702 | 144.7453 | 144.7453 | 33.4249 | 178.1702 | 7339.5724 |  | 1234.8761 | 1646.5015 | 1922.3682 | 3203.9469 | 1547.3365 | 1934.1706 | 731.461 | 877.7532 | 1903.5306 | 1903.5306 | 1288406595.8007 | 5821613669.465 | 910422682.4815 | 739557052.2528 | 8760 | 15.5956 | 68.8058 | 1390.6462 | 422 | 6080 | 9223.8464 | 1520 | 380 | 0.28315
431 | 1648.1732 | 1200.8 | 1000 | 4000 | 3 | 4 | 89.47% | 100 | 82.4991 | 79.1388 | 100.8421 | 1.2742 | 105.1239 | 100 | 104.3046 | 96.486 | 128.648 | 7.8186 | 136.4666 | 28.6376 | 23.7284 | 39.5473 | 4.9093 | 44.4566 | 301.737 | 225.1396 | 281.4245 | 35.036 | 41.5614 | 41.5614 | 358.0219 | 752.8012 | 641.9854 | 770.3825 | 63.1054 | 47.7104 | 47.7104 | 881.1983 | 301.737 | 358.0219 | 90.3198 | 73.5076 | 73.5076 | 16.8122 | 90.3198 | 7012.9935 |  | 1975.9494 | 2634.5992 | 1439.606 | 2399.3433 | 2321.1782 | 2901.4728 | 325.1181 | 390.1417 | 951.1418 | 951.1418 | 1763580451.3153 | 5150123919.5207 | 923653834.9092 | 922641794.2548 | 8760 | 15.2321 | 85.8394 | 2225.0338 | 316 | 3040 | 4611.9232 | 760 | 190 | 0.57182
802 | 1236.1299 | 201.4 | 2000 | 8000 | 1 | 21 | 43.69% | 100 | 93.0972 | 103.1608 | 116.5536 | 1.1298 | 105.1836 | 100 | 99.0555 | 91.6409 | 122.1879 | 7.4146 | 129.6024 | 28.0172 | 23.2205 | 38.7008 | 4.7968 | 43.4976 | 70.0803 | 22.1127 | 27.6408 | 13.9686 | 33.999 | 33.999 | 75.6085 | 138.5346 | 79.7302 | 95.6762 | 18.0744 | 40.73 | 40.73 | 154.4807 | 113.6422 | 125.7999 | 116.767 | 95.8142 | 95.8142 | 20.9528 | 116.767 | 6117.0876 |  | 1484.2438 | 1978.9917 | 241.8247 | 403.0411 | 774.9173 | 968.6467 | 1709.4979 | 2051.3975 | 1906.6039 | 1906.6039 | 1429460006.6281 | 884041093.9624 | 1513821456.7108 | 4932677442.6987 | 8760 | 9.0846e-18 | 458.9192 | 1668.7754 | 53 | 6080 | 9223.8464 | 1520 | 380 | 0.46724
1373 | 206.0217 | 1200.8 | 3000 | 12000 | 2 | 8 | 73.08% | 100 | 89.682 | 118.0924 | 138.5574 | 1.1733 | 105.2236 | 100 | 66.5723 | 61.5866 | 82.1155 | 4.9857 | 87.1011 | 28.6608 | 23.7515 | 39.5859 | 4.9092 | 44.4951 | 130.4278 | 61.306 | 76.6325 | 21.54 | 47.5818 | 47.5818 | 145.7543 | 650.7113 | 537.141 | 644.5692 | 57.4124 | 56.1579 | 56.1579 | 758.1395 | 260.4987 | 298.8506 | 277.4084 | 226.8342 | 226.8342 | 50.5742 | 277.4084 | 6749.4545 |  | 247.2353 | 329.6471 | 1441.0146 | 2401.6909 | 1548.9662 | 1936.2078 | 650.8724 | 781.0469 | 2861.366 | 2861.366 | 354001364.184 | 5150153983.368 | 897227889.1391 | 2358616763.3088 | 8760 | 0.15708 | 219.4375 | 278.1292 | 316 | 9120 | 13835.7696 | 2280 | 570 | 0.1867
1035 | 824.0866 | 600.4 | 2000 | 8000 | 3 | 4 | 53.42% | 100 | 90.8468 | 88.1478 | 102.0977 | 1.1583 | 105.2239 | 100 | 83.0011 | 76.7869 | 102.3826 | 6.2142 | 108.5968 | 28.0118 | 23.215 | 38.6917 | 4.7968 | 43.4885 | 105.1197 | 51.4239 | 64.2799 | 17.0569 | 36.6389 | 36.6389 | 117.9757 | 335.6106 | 259.9773 | 311.9728 | 32.2578 | 43.3755 | 43.3755 | 387.6061 | 105.1197 | 117.9757 | 192.2783 | 157.6596 | 157.6596 | 34.6188 | 192.2783 | 6265.9198 |  | 989.2651 | 1319.0201 | 720.7431 | 1201.2385 | 2324.2098 | 2905.2622 | 325.5427 | 390.6512 | 1906.1592 | 1906.1592 | 1131217933.2131 | 2635443261.2464 | 912825692.5201 | 4080513113.0205 | 8760 | -6.489e-19 | 379.6368 | 1112.5169 | 158 | 6080 | 9223.8464 | 1520 | 380 | 0.28219
786 | 1648.1732 | 402.8 | 2000 | 8000 | 1 | 20 | 64.97% | 100 | 90.1883 | 116.0742 | 135.4339 | 1.1668 | 105.2306 | 100 | 95.9571 | 88.7683 | 118.3577 | 7.1889 | 125.5466 | 27.9955 | 23.1988 | 38.6646 | 4.7968 | 43.4614 | 78.0078 | 27.8082 | 34.7602 | 14.5717 | 35.6279 | 35.6279 | 84.9599 | 267.278 | 198.754 | 238.5048 | 27.3736 | 41.1505 | 41.1505 | 307.0288 | 196.3017 | 223.753 | 90.0871 | 73.9164 | 73.9164 | 16.1707 | 90.0871 | 6765.925 |  | 1977.1418 | 2636.1891 | 483.1972 | 805.3287 | 774.193 | 967.7412 | 1626.5714 | 1951.8856 | 1904.8217 | 1904.8217 | 1960568158.096 | 1768082187.9248 | 1962834397.7855 | 3068515256.1936 | 8760 | 0.10617 | 285.484 | 2225.0338 | 106 | 6080 | 9223.8464 | 1520 | 380 | 0.60594
1219 | 3502.3681 | 201.4 | 3000 | 12000 | 0 | 0 | 100% | 81.5411 | 87.7328 | 87.6916 | 105.2102 | 1.1998 | 105.2596 | 86.7974 | 110.6699 | 102.3762 | 136.5015 | 8.2937 | 144.7952 | 27.9877 | 23.1909 | 38.6515 | 4.7968 | 43.4483 | 0 | 0 | 0 | 0 | 0 | 0 | 0 | 0 | 0 | 0 | 0 | 0 | 0 | 0 | 0 | 0 | 79.078 | 64.4878 | 64.4878 | 14.5902 | 79.078 | 7300.8428 |  | 4200.0018 | 5600.0024 | 241.5167 | 402.5278 | 0 | 0 | 0 | 0 | 2859.3243 | 2859.3243 | 3502777555.5221 | 884041093.9624 | 3216631765.8081 | 0 | 7603.4504 | 18.4831 | 0 | 4728.1969 | 53 | 9120 | 13835.7696 | 2280 | 570 | 0.66218
186 | 1442.1516 | 1603.6 | 1000 | 4000 | 1 | 23 | 92.59% | 100 | 83.2431 | 102.8967 | 130.1636 | 1.265 | 105.302 | 100 | 106.9864 | 98.965 | 131.9533 | 8.0214 | 139.9747 | 33.826 | 28.0261 | 46.7102 | 5.7999 | 52.51 | 210.792 | 142.7796 | 178.4745 | 26.987 | 41.0254 | 41.0254 | 246.4869 | 973.7484 | 849.3443 | 1019.2131 | 79.2558 | 45.1483 | 45.1483 | 1143.6172 | 712.1633 | 836.0297 | 103.2917 | 83.6631 | 83.6631 | 19.6287 | 103.2917 | 7243.9785 |  | 1728.5296 | 2304.7061 | 1922.0379 | 3203.3966 | 773.5354 | 966.9192 | 1868.9682 | 2242.7618 | 950.9074 | 950.9074 | 1505177408.2991 | 5821591294.7908 | 783867052.7838 | 649364244.1263 | 8760 | 22.3942 | 60.4146 | 1946.9046 | 422 | 3040 | 4611.9232 | 760 | 190 | 0.48568
444 | 1442.1516 | 1402.2 | 1000 | 4000 | 3 | 4 | 90.86% | 100 | 81.9 | 78.8946 | 101.4422 | 1.2858 | 105.3064 | 100 | 101.9906 | 94.3455 | 125.7941 | 7.6451 | 133.4391 | 31.0578 | 25.7337 | 42.8895 | 5.3241 | 48.2136 | 344.2842 | 263.2878 | 329.1097 | 38.9274 | 42.069 | 42.069 | 410.1062 | 681.002 | 575.1156 | 690.1388 | 58.0193 | 47.8671 | 47.8671 | 796.0252 | 344.2842 | 410.1062 | 98.4901 | 79.9539 | 79.9539 | 18.5362 | 98.4901 | 7007.4953 |  | 1728.9662 | 2305.2883 | 1681.0691 | 2801.7819 | 2321.1923 | 2901.4904 | 325.1201 | 390.1441 | 951.1476 | 951.1476 | 1580211943.3224 | 5545316442.09 | 834023156.3173 | 800448458.2702 | 8760 | 17.2082 | 74.4709 | 1946.9046 | 369 | 3040 | 4611.9232 | 760 | 190 | 0.51659
1052 | 824.0866 | 402.8 | 2000 | 8000 | 3 | 4 | 42.92% | 100 | 92.6375 | 89.8908 | 102.2863 | 1.1379 | 105.4118 | 100 | 88.7914 | 82.146 | 109.528 | 6.6454 | 116.1734 | 28.0205 | 23.2237 | 38.7062 | 4.7968 | 43.503 | 93.5149 | 41.7573 | 52.1966 | 15.9463 | 35.8113 | 35.8113 | 103.9542 | 375.5638 | 297.864 | 357.4368 | 35.0161 | 42.6837 | 42.6837 | 435.1366 | 93.5149 | 103.9542 | 189.0325 | 155.0068 | 155.0068 | 34.0257 | 189.0325 | 6030.9687 |  | 989.6352 | 1319.5136 | 483.7174 | 806.1957 | 2325.0793 | 2906.3492 | 325.6645 | 390.7974 | 1906.8723 | 1906.8723 | 1059592959.5376 | 1768082187.9248 | 932370012.406 | 4999954840.1315 | 8760 | -1.9467e-18 | 465.1784 | 1112.5169 | 106 | 6080 | 9223.8464 | 1520 | 380 | 0.28802
1070 | 824.0866 | 201.4 | 2000 | 8000 | 3 | 4 | 32.54% | 100 | 94.2388 | 91.5233 | 102.3754 | 1.1186 | 105.4129 | 100 | 96.1762 | 88.9808 | 118.6411 | 7.1953 | 125.8365 | 28.0302 | 23.2334 | 38.7223 | 4.7968 | 43.5191 | 85.6614 | 35.3813 | 44.2266 | 15.2691 | 35.011 | 35.011 | 94.5067 | 339.4813 | 263.9404 | 316.7285 | 32.4018 | 43.139 | 43.139 | 392.2694 | 85.6614 | 94.5067 | 179.0407 | 146.8218 | 146.8218 | 32.2189 | 179.0407 | 5791.5173 |  | 990.0467 | 1320.0622 | 241.9593 | 403.2655 | 2326.0461 | 2907.5577 | 325.7999 | 390.9599 | 1907.6652 | 1907.6652 | 981007254.8656 | 884041093.9624 | 985050336.2679 | 5909901314.9041 | 8760 | 3.8934e-18 | 549.8367 | 1112.5169 | 53 | 6080 | 9223.8464 | 1520 | 380 | 0.30409
417 | 1854.1949 | 1003.2 | 1000 | 4000 | 3 | 4 | 86.82% | 100 | 83.5866 | 80.2888 | 101.2848 | 1.2615 | 105.445 | 100 | 102.3959 | 94.7203 | 126.2938 | 7.6756 | 133.9694 | 27.9813 | 23.1845 | 38.6409 | 4.7968 | 43.4376 | 249.7136 | 180.3875 | 225.4844 | 30.0674 | 39.2586 | 39.2586 | 294.8104 | 560.0829 | 465.5886 | 558.7063 | 48.8165 | 45.6778 | 45.6778 | 653.2006 | 249.7136 | 294.8104 | 71.9013 | 58.6962 | 58.6962 | 13.2051 | 71.9013 | 7023.0125 |  | 2222.9185 | 2963.8914 | 1202.6955 | 2004.4926 | 2321.1526 | 2901.4407 | 325.1145 | 390.1374 | 951.1313 | 951.1313 | 2020911811.1758 | 4403525449.1712 | 1181253989.135 | 1154308750.518 | 8760 | 13.7707 | 107.3929 | 2503.1631 | 264 | 3040 | 4611.9232 | 760 | 190 | 0.72989
534 | 2060.2165 | 201.4 | 1000 | 4000 | 3 | 4 | 56.38% | 100 | 89.2039 | 85.7695 | 101.4027 | 1.1823 | 105.463 | 100 | 90.3141 | 83.5497 | 111.3995 | 6.7645 | 118.164 | 28.0015 | 23.2047 | 38.6746 | 4.7968 | 43.4713 | 106.9199 | 54.0594 | 67.5743 | 17.0988 | 35.7616 | 35.7616 | 120.4348 | 391.3157 | 312.5882 | 375.1058 | 36.1684 | 42.5592 | 42.5592 | 453.8334 | 106.9199 | 120.4348 | 57.8225 | 47.1845 | 47.1845 | 10.6379 | 57.8225 | 6314.2602 |  | 2472.0636 | 3296.0848 | 241.6608 | 402.768 | 2323.1769 | 2903.9712 | 325.398 | 390.4776 | 951.9608 | 951.9608 | 2571910029.9619 | 884041093.9624 | 1482803862.9836 | 3821245013.0921 | 8760 | 10.0209 | 355.5154 | 2781.2923 | 53 | 3040 | 4611.9232 | 760 | 190 | 0.91412
147 | 2060.2165 | 1003.2 | 1000 | 4000 | 1 | 23 | 87.91% | 100 | 85.1962 | 105.0006 | 130.0332 | 1.2384 | 105.5073 | 100 | 109.4448 | 101.2388 | 134.9851 | 8.2059 | 143.191 | 27.9753 | 23.1786 | 38.6309 | 4.7968 | 43.4277 | 146.8716 | 87.3233 | 109.1541 | 20.9256 | 38.6228 | 38.6228 | 168.7024 | 617.1558 | 521.4522 | 625.7426 | 53.033 | 42.6706 | 42.6706 | 721.4462 | 455.9155 | 531.9341 | 70.2741 | 57.3183 | 57.3183 | 12.9558 | 70.2741 | 7264.9942 |  | 2469.2746 | 3292.3661 | 1202.3864 | 2003.9773 | 773.5186 | 966.8983 | 1868.9278 | 2242.7133 | 950.8868 | 950.8868 | 2096368342.3036 | 4403525449.1712 | 1201215640.2262 | 1058890568.2989 | 8760 | 17.1154 | 98.5155 | 2781.2923 | 264 | 3040 | 4611.9232 | 760 | 190 | 0.7422
516 | 2060.2165 | 402.8 | 1000 | 4000 | 3 | 4 | 65.46% | 100 | 87.7737 | 84.2702 | 101.4266 | 1.2036 | 105.6434 | 100 | 92.676 | 85.7326 | 114.3101 | 6.9434 | 121.2535 | 27.9942 | 23.1974 | 38.6623 | 4.7968 | 43.4591 | 122.7301 | 68.1075 | 85.1344 | 18.4715 | 36.1511 | 36.1511 | 139.7569 | 429.2731 | 347.4675 | 416.961 | 38.9432 | 42.8623 | 42.8623 | 498.7666 | 122.7301 | 139.7569 | 58.4426 | 47.68 | 47.68 | 10.7626 | 58.4426 | 6553.8448 |  | 2471.2807 | 3295.0409 | 483.1686 | 805.2809 | 2322.4412 | 2903.0515 | 325.295 | 390.354 | 951.6594 | 951.6594 | 2499401620.5302 | 1768082187.9248 | 1466703597.7559 | 3025812593.7891 | 8760 | 10.8492 | 281.5111 | 2781.2923 | 106 | 3040 | 4611.9232 | 760 | 190 | 0.90419
1387 | 206.0217 | 1402.2 | 3000 | 12000 | 2 | 8 | 78.81% | 100 | 88.9454 | 112.9952 | 134.2361 | 1.188 | 105.6654 | 100 | 68.5696 | 63.4328 | 84.577 | 5.1368 | 89.7139 | 31.0745 | 25.7503 | 42.9172 | 5.3241 | 48.2413 | 149.6566 | 78.3433 | 97.9291 | 23.2837 | 48.0297 | 48.0297 | 169.2425 | 726.2271 | 607.2343 | 728.6811 | 62.9529 | 56.0399 | 56.0399 | 847.6739 | 293.7993 | 338.8503 | 244.969 | 200.2967 | 200.2967 | 44.6723 | 244.969 | 6988.8678 |  | 247.1549 | 329.5398 | 1682.1559 | 2803.5932 | 1548.462 | 1935.5775 | 650.6605 | 780.7926 | 2860.4345 | 2860.4345 | 343547128.4718 | 5545318022.717 | 1015231579.2609 | 1855903348.522 | 8760.0001 | 2.4662 | 172.6668 | 278.1292 | 369 | 9120 | 13835.7696 | 2280 | 570 | 0.21116
969 | 824.0866 | 1200.8 | 2000 | 8000 | 3 | 4 | 82.49% | 100 | 86.4264 | 83.7447 | 102.439 | 1.2232 | 105.7193 | 100 | 78.2415 | 72.3784 | 96.5046 | 5.8631 | 102.3676 | 28.6456 | 23.7364 | 39.5606 | 4.9093 | 44.4699 | 211.8437 | 139.464 | 174.33 | 27.8758 | 44.5039 | 44.5039 | 246.7097 | 430.2288 | 338.1083 | 405.7299 | 40.5932 | 51.5273 | 51.5273 | 497.8504 | 211.8437 | 246.7097 | 190.0714 | 155.3682 | 155.3682 | 34.7031 | 190.0714 | 6979.8963 |  | 988.307 | 1317.7426 | 1440.0901 | 2400.1502 | 2321.9588 | 2902.4485 | 325.2274 | 390.2729 | 1904.3131 | 1904.3131 | 1193341177.0976 | 5150125506.0623 | 882826348.9574 | 1533706967.8827 | 8760 | 3.4993 | 142.6908 | 1112.5169 | 316 | 6080 | 9223.8464 | 1520 | 380 | 0.27464
197 | 1236.1299 | 1801.2 | 1000 | 4000 | 1 | 23 | 92.96% | 100 | 83.203 | 104.7218 | 133.0644 | 1.2706 | 105.7216 | 100 | 101.7074 | 94.0819 | 125.4425 | 7.6256 | 133.0681 | 36.7164 | 30.421 | 50.7017 | 6.2954 | 56.9971 | 216.155 | 147.4777 | 184.3471 | 27.4786 | 41.1986 | 41.1986 | 253.0244 | 1064.173 | 933.0696 | 1119.6835 | 85.8352 | 45.2682 | 45.2682 | 1250.787 | 773.424 | 908.6969 | 106.2515 | 86.0025 | 86.0025 | 20.2489 | 106.2515 | 7233.9594 |  | 1481.6121 | 1975.4828 | 2158.8991 | 3598.1652 | 773.5434 | 966.9292 | 1868.9875 | 2242.785 | 950.9172 | 950.9172 | 1359548144.3888 | 6024241784.0069 | 759167419.8157 | 617042651.7886 | 8760 | 24.5044 | 57.4075 | 1668.7754 | 474 | 3040 | 4611.9232 | 760 | 190 | 0.47046
982 | 618.065 | 1402.2 | 2000 | 8000 | 3 | 4 | 84.24% | 100 | 85.6909 | 82.701 | 102.1055 | 1.2346 | 105.797 | 100 | 75.2048 | 69.5693 | 92.759 | 5.6355 | 98.3945 | 31.0665 | 25.7424 | 42.904 | 5.3241 | 48.2281 | 229.8276 | 154.0395 | 192.5493 | 29.7399 | 46.0482 | 46.0482 | 268.3374 | 596.4382 | 489.5931 | 587.5117 | 52.8654 | 53.9797 | 53.9797 | 694.3568 | 229.8276 | 268.3374 | 182.9216 | 149.2529 | 149.2529 | 33.6687 | 182.9216 | 6974.4 |  | 741.2351 | 988.3135 | 1681.6354 | 2802.7256 | 2321.9742 | 2902.4677 | 325.2296 | 390.2755 | 1904.3257 | 1904.3257 | 933921772.3914 | 5545314088.7457 | 900334723.8652 | 1380429414.719 | 8760 | 5.8201 | 128.4304 | 834.3877 | 369 | 6080 | 9223.8464 | 1520 | 380 | 0.28003
1389 | 618.065 | 1402.2 | 3000 | 12000 | 2 | 6 | 84.27% | 100 | 87.949 | 103.0317 | 123.9558 | 1.2031 | 105.81 | 100 | 75.2046 | 69.5686 | 92.7581 | 5.636 | 98.3941 | 31.064 | 25.7399 | 42.8998 | 5.3241 | 48.2239 | 174.1156 | 103.272 | 129.09 | 24.8093 | 46.0342 | 46.0342 | 199.9336 | 812.0405 | 689.6906 | 827.6287 | 68.4759 | 53.874 | 53.874 | 949.9786 | 301.7005 | 349.9426 | 270.6308 | 220.3463 | 220.3463 | 50.2845 | 270.6308 | 7317.5268 |  | 741.1622 | 988.2162 | 1681.4699 | 2802.4498 | 1547.8304 | 1934.7881 | 487.7963 | 585.3556 | 2859.2679 | 2859.2679 | 933921772.3914 | 5545306013.7627 | 902709000.956 | 1378063212.6112 | 8760 | 5.6822 | 128.2102 | 834.3877 | 369 | 9120 | 13835.7696 | 2280 | 570 | 0.18805
456 | 1236.1299 | 1603.6 | 1000 | 4000 | 3 | 4 | 91.58% | 100 | 81.6551 | 78.5277 | 101.8151 | 1.2965 | 105.8699 | 100 | 97.8841 | 90.5468 | 120.7291 | 7.3372 | 128.0663 | 33.8333 | 28.0334 | 46.7224 | 5.7999 | 52.5222 | 367.7353 | 284.7199 | 355.8999 | 41.0324 | 41.983 | 41.983 | 438.9153 | 805.8253 | 689.9929 | 827.9915 | 67.1621 | 48.6703 | 48.6703 | 943.8238 | 367.7353 | 438.9153 | 103.3057 | 83.763 | 83.763 | 19.5426 | 103.3057 | 7001.9971 |  | 1481.9801 | 1975.9734 | 1922.5352 | 3204.2253 | 2321.2064 | 2901.508 | 325.122 | 390.1464 | 951.1534 | 951.1534 | 1414503202.0661 | 5821585232.8805 | 786272299.2125 | 737639265.8409 | 8760 | 19.4731 | 68.6274 | 1668.7754 | 422 | 3040 | 4611.9232 | 760 | 190 | 0.48716
297 | 2060.2165 | 1200.8 | 1000 | 4000 | 2 | 11 | 91.23% | 100 | 84.03 | 97.8701 | 123.312 | 1.26 | 105.8741 | 100 | 120.6577 | 111.6107 | 148.8143 | 9.0469 | 157.8612 | 28.6304 | 23.7212 | 39.5353 | 4.9093 | 44.4445 | 262.9606 | 191.5557 | 239.4447 | 31.4813 | 39.9236 | 39.9236 | 310.8496 | 1075.1265 | 943.7337 | 1132.4804 | 86.3326 | 45.0603 | 45.0603 | 1263.8733 | 518.2128 | 610.3713 | 87.7433 | 71.3083 | 71.3083 | 16.435 | 87.7433 | 7299.9931 |  | 2469.1864 | 3292.2485 | 1439.1686 | 2398.6144 | 1546.982 | 1933.7275 | 893.8031 | 1072.5637 | 950.8529 | 950.8529 | 1898642263.7361 | 5150129512.5299 | 943096698.9309 | 768131484.2505 | 8760 | 21.6724 | 71.4643 | 2781.2923 | 316 | 3040 | 4611.9232 | 760 | 190 | 0.5838
905 | 1854.1949 | 600.4 | 2000 | 8000 | 2 | 10 | 78.1% | 100 | 88.8861 | 125.1668 | 149.1509 | 1.1916 | 105.9183 | 100 | 96.5763 | 89.3375 | 119.1166 | 7.2388 | 126.3554 | 27.9832 | 23.1864 | 38.644 | 4.7968 | 43.4408 | 127.7287 | 71.2428 | 89.0536 | 18.8773 | 37.6086 | 37.6086 | 145.5394 | 824.9414 | 714.0654 | 856.8784 | 67.6446 | 43.2315 | 43.2315 | 967.7545 | 332.7913 | 387.3674 | 85.802 | 70.3521 | 70.3521 | 15.4498 | 85.802 | 7207.1807 |  | 2223.1018 | 2964.1357 | 719.8544 | 1199.7573 | 1547.5626 | 1934.4532 | 812.8532 | 975.4239 | 1903.8088 | 1903.8088 | 2171536630.859 | 2635443261.2464 | 2034649837.4924 | 1918370270.4021 | 8760 | 2.7111 | 178.4785 | 2503.1631 | 158 | 6080 | 9223.8464 | 1520 | 380 | 0.62818
1360 | 618.065 | 1003.2 | 3000 | 12000 | 2 | 7 | 70.92% | 100 | 90.5261 | 112.7026 | 131.9045 | 1.1704 | 105.9496 | 100 | 71.3958 | 66.0477 | 88.0636 | 5.3481 | 93.4117 | 27.9987 | 23.2019 | 38.6698 | 4.7968 | 43.4666 | 116.9276 | 56.0359 | 70.0449 | 19.0226 | 41.8691 | 41.8691 | 130.9366 | 539.2298 | 441.6869 | 530.0243 | 48.0074 | 49.5356 | 49.5356 | 627.5672 | 212.2862 | 243.079 | 306.5584 | 250.7639 | 250.7639 | 55.7945 | 306.5584 | 6923.778 |  | 741.5283 | 988.7045 | 1203.5972 | 2005.9953 | 1548.5951 | 1935.7439 | 569.3769 | 683.2523 | 2860.6805 | 2860.6805 | 984081967.0872 | 4403525449.1712 | 825374621.8833 | 2547017961.8583 | 8760 | 0.093005 | 236.9657 | 834.3877 | 264 | 9120 | 13835.7696 | 2280 | 570 | 0.17134
499 | 2060.2165 | 600.4 | 1000 | 4000 | 3 | 4 | 74.07% | 100 | 86.504 | 83.1117 | 101.7983 | 1.2248 | 105.9532 | 100 | 96.0984 | 88.8966 | 118.5288 | 7.2018 | 125.7306 | 27.9875 | 23.1907 | 38.6512 | 4.7968 | 43.448 | 148.7144 | 91.2175 | 114.0219 | 20.7701 | 36.7268 | 36.7268 | 171.5188 | 398.1498 | 319.0355 | 382.8426 | 36.6589 | 42.4554 | 42.4554 | 461.9569 | 148.7144 | 171.5188 | 59.0733 | 48.2026 | 48.2026 | 10.8707 | 59.0733 | 6788.9148 |  | 2470.5689 | 3294.0918 | 719.9872 | 1199.9787 | 2321.7722 | 2902.2153 | 325.2013 | 390.2415 | 951.3852 | 951.3852 | 2401286131.9477 | 2635443261.2464 | 1452062206.097 | 2271208400.7089 | 8760 | 11.9272 | 211.3053 | 2781.2923 | 158 | 3040 | 4611.9232 | 760 | 190 | 0.89532
1020 | 1030.1083 | 801.8 | 2000 | 8000 | 3 | 4 | 69.35% | 100 | 89.1295 | 86.4301 | 102.7723 | 1.1891 | 105.9821 | 100 | 82.1939 | 76.0362 | 101.3816 | 6.1576 | 107.5393 | 27.996 | 23.1992 | 38.6654 | 4.7968 | 43.4622 | 136.663 | 78.3947 | 97.9933 | 19.9748 | 38.2934 | 38.2934 | 156.2616 | 321.3374 | 245.7109 | 294.8531 | 31.4118 | 44.2147 | 44.2147 | 370.4796 | 136.663 | 156.2616 | 154.3461 | 126.5455 | 126.5455 | 27.8006 | 154.3461 | 6750.4001 |  | 1235.7385 | 1647.6513 | 961.8553 | 1603.0922 | 2322.6256 | 2903.282 | 325.3208 | 390.385 | 1904.8599 | 1904.8599 | 1424479581.9636 | 3519484355.2088 | 1131134776.9198 | 2684901285.9078 | 8760 | 0.1983 | 249.7939 | 1390.6462 | 211 | 6080 | 9223.8464 | 1520 | 380 | 0.34974
803 | 1442.1516 | 201.4 | 2000 | 8000 | 1 | 21 | 49.27% | 100 | 93.021 | 106.9341 | 121.844 | 1.1394 | 105.991 | 100 | 99.9092 | 92.4281 | 123.2375 | 7.4811 | 130.7186 | 28.0085 | 23.2117 | 38.6862 | 4.7968 | 43.4829 | 70.899 | 22.6276 | 28.2844 | 14.0269 | 34.2445 | 34.2445 | 76.5559 | 161.0799 | 100.5223 | 120.6267 | 19.7072 | 40.8505 | 40.8505 | 181.1843 | 128.2868 | 143.1376 | 99.3479 | 81.5219 | 81.5219 | 17.8261 | 99.3479 | 6362.0587 |  | 1730.964 | 2307.952 | 241.7334 | 402.8889 | 774.6248 | 968.281 | 1708.8525 | 2050.623 | 1905.8841 | 1905.8841 | 1653359425.4845 | 884041093.9624 | 1778963045.06 | 4443636435.493 | 8760 | 1.0382e-17 | 413.4205 | 1946.9046 | 53 | 6080 | 9223.8464 | 1520 | 380 | 0.54905
310 | 1854.1949 | 1402.2 | 1000 | 4000 | 2 | 11 | 92.59% | 100 | 83.4346 | 96.0912 | 122.0795 | 1.2705 | 105.9999 | 100 | 119.8357 | 110.8504 | 147.8006 | 8.9853 | 156.7858 | 31.0499 | 25.7258 | 42.8763 | 5.3241 | 48.2004 | 302.5212 | 227.3943 | 284.2428 | 35.0424 | 40.0846 | 40.0846 | 359.3698 | 1209.6017 | 1067.9209 | 1281.5051 | 96.104 | 45.5768 | 45.5768 | 1423.1859 | 587.6037 | 693.712 | 96.7367 | 78.4128 | 78.4128 | 18.3239 | 96.7367 | 7294.4947 |  | 2222.2802 | 2963.0402 | 1680.5576 | 2800.9293 | 1546.9907 | 1933.7383 | 893.8081 | 1072.5697 | 950.8582 | 950.8582 | 1722174703.4921 | 5545337965.4139 | 842982275.6136 | 649505055.4804 | 8760 | 23.3623 | 60.4277 | 2503.1631 | 369 | 3040 | 4611.9232 | 760 | 190 | 0.52211
1376 | 824.0866 | 1200.8 | 3000 | 12000 | 2 | 6 | 82.5% | 100 | 88.7686 | 99.1298 | 118.3847 | 1.1942 | 106.0109 | 100 | 78.2401 | 72.3766 | 96.5021 | 5.8635 | 102.3656 | 28.6433 | 23.734 | 39.5567 | 4.9093 | 44.466 | 161.1543 | 93.2924 | 116.6155 | 23.3873 | 44.4745 | 44.4745 | 184.4774 | 589.6324 | 486.0283 | 583.2339 | 52.1303 | 51.4738 | 51.4738 | 686.838 | 246.8499 | 284.9495 | 281.8999 | 229.937 | 229.937 | 51.963 | 281.8999 | 7323.0215 |  | 988.2098 | 1317.6131 | 1439.9486 | 2399.9144 | 1547.8204 | 1934.7755 | 487.7932 | 585.3518 | 2859.2494 | 2859.2494 | 1193380553.4508 | 5150125506.0623 | 883855294.1217 | 1532638646.3653 | 8760 | 3.4041 | 142.5914 | 1112.5169 | 316 | 9120 | 13835.7696 | 2280 | 570 | 0.18418
678 | 3708.3897 | 201.4 | 2000 | 8000 | 0 | 0 | 100% | 72.089 | 86.096 | 85.8176 | 105.7036 | 1.2317 | 106.0466 | 80.5131 | 116.2746 | 107.5654 | 143.4205 | 8.7092 | 152.1297 | 28.0008 | 23.204 | 38.6733 | 4.7968 | 43.4701 | 0 | 0 | 0 | 0 | 0 | 0 | 0 | 0 | 0 | 0 | 0 | 0 | 0 | 0 | 0 | 0 | 64.4386 | 52.3777 | 52.3777 | 12.0609 | 64.4386 | 6596.4726 |  | 4449.5696 | 5932.7594 | 241.6529 | 402.7549 | 0 | 0 | 0 | 0 | 1905.2501 | 1905.2501 | 3530316994.1696 | 884041093.9624 | 2638589175.0088 | 0 | 7052.9473 | 28.9243 | 0 | 5006.3262 | 53 | 6080 | 9223.8464 | 1520 | 380 | 0.81386
1036 | 1030.1083 | 600.4 | 2000 | 8000 | 3 | 4 | 58.75% | 100 | 90.9513 | 88.207 | 102.9623 | 1.1673 | 106.1657 | 100 | 86.3171 | 79.8525 | 106.4699 | 6.4646 | 112.9345 | 28.0035 | 23.2067 | 38.6779 | 4.7968 | 43.4747 | 112.2103 | 57.8671 | 72.3339 | 17.6352 | 36.708 | 36.708 | 126.6771 | 324.2592 | 249.469 | 299.3628 | 31.3969 | 43.3933 | 43.3933 | 374.153 | 112.2103 | 126.6771 | 152.9424 | 125.4082 | 125.4082 | 27.5342 | 152.9424 | 6510.9006 |  | 1236.1379 | 1648.1839 | 720.4847 | 1200.8078 | 2323.3764 | 2904.2205 | 325.426 | 390.5112 | 1905.4757 | 1905.4757 | 1360437362.1524 | 2635443261.2464 | 1150921778.3162 | 3613197598.1238 | 8760 | -1.9467e-18 | 336.1594 | 1390.6462 | 158 | 6080 | 9223.8464 | 1520 | 380 | 0.35564
873 | 824.0866 | 1801.2 | 2000 | 8000 | 2 | 10 | 91.68% | 100 | 85.4222 | 117.2324 | 145.7465 | 1.2432 | 106.1992 | 100 | 85.7902 | 79.3586 | 105.8114 | 6.4317 | 112.2431 | 36.7189 | 30.4235 | 50.7059 | 6.2954 | 57.0013 | 272.5157 | 194.5386 | 243.1733 | 33.0927 | 44.8843 | 44.8843 | 321.1504 | 1921.3475 | 1722.3005 | 2066.7605 | 148.2644 | 50.7826 | 50.7826 | 2265.8075 | 757.4662 | 893.1084 | 174.5715 | 141.7251 | 141.7251 | 32.8464 | 174.5715 | 7410.1897 |  | 987.8262 | 1317.1016 | 2159.0844 | 3598.4739 | 1547.2195 | 1934.0244 | 812.673 | 975.2076 | 1903.3867 | 1903.3867 | 1087426565.1055 | 6024251669.3078 | 919697425.1028 | 728624340.4838 | 8760 | 18.2247 | 67.7887 | 1112.5169 | 474 | 6080 | 9223.8464 | 1520 | 380 | 0.286
283 | 2266.2382 | 1003.2 | 1000 | 4000 | 2 | 11 | 88.7% | 100 | 85.1129 | 101.8955 | 127.1465 | 1.2478 | 106.205 | 100 | 116.9643 | 108.1942 | 144.259 | 8.7701 | 153.0291 | 27.9743 | 23.1775 | 38.6291 | 4.7968 | 43.4259 | 211.9548 | 147.0464 | 183.8079 | 26.6595 | 38.2489 | 38.2489 | 248.7163 | 931.1349 | 812.146 | 974.5752 | 75.6201 | 43.3689 | 43.3689 | 1093.5642 | 437.9828 | 514.2399 | 69.2774 | 56.4624 | 56.4624 | 12.815 | 69.2774 | 7310.0122 |  | 2716.0775 | 3621.4366 | 1202.3312 | 2003.8854 | 1546.9663 | 1933.7079 | 893.794 | 1072.5528 | 950.8432 | 950.8432 | 2154187231.2606 | 4403525449.1712 | 1212643868.9229 | 989643450.6453 | 8760 | 20.4288 | 92.073 | 3059.4215 | 264 | 3040 | 4611.9232 | 760 | 190 | 0.74924
955 | 1030.1083 | 1003.2 | 2000 | 8000 | 3 | 4 | 78.69% | 100 | 87.7594 | 85.0331 | 102.9424 | 1.2106 | 106.2429 | 100 | 81.1382 | 75.058 | 100.0773 | 6.0802 | 106.1575 | 27.9891 | 23.1923 | 38.6538 | 4.7968 | 43.4506 | 178.5837 | 113.4022 | 141.7528 | 24.1509 | 41.0306 | 41.0306 | 206.9343 | 385.7709 | 302.2185 | 362.6622 | 36.5688 | 46.9836 | 46.9836 | 446.2146 | 178.5837 | 206.9343 | 162.8394 | 133.3894 | 133.3894 | 29.45 | 162.8394 | 6989.9119 |  | 1235.3688 | 1647.1584 | 1203.0988 | 2005.1646 | 2321.9308 | 2902.4135 | 325.2235 | 390.2682 | 1904.2901 | 1904.2901 | 1433970874.3401 | 4403525449.1712 | 1055762591.5661 | 1866741084.9226 | 8760 | 1.9068 | 173.6751 | 1390.6462 | 264 | 6080 | 9223.8464 | 1520 | 380 | 0.32758
994 | 412.0433 | 1603.6 | 2000 | 8000 | 3 | 4 | 85.24% | 100 | 85.3611 | 82.3679 | 102.5249 | 1.2447 | 106.2506 | 100 | 74.037 | 68.4891 | 91.3188 | 5.548 | 96.8667 | 33.8426 | 28.0428 | 46.7379 | 5.7998 | 52.5378 | 243.0605 | 164.7327 | 205.9159 | 31.1108 | 47.217 | 47.217 | 284.2437 | 722.4786 | 605.2554 | 726.3065 | 62.1842 | 55.039 | 55.039 | 843.5296 | 243.0605 | 284.2437 | 161.5411 | 131.6594 | 131.6594 | 29.8817 | 161.5411 | 6968.9036 |  | 494.16 | 658.8801 | 1923.1839 | 3205.3065 | 2321.9896 | 2902.487 | 325.2317 | 390.2781 | 1904.3384 | 1904.3384 | 634793391.9761 | 5821598858.1812 | 1010672440.5816 | 1292935309.2612 | 8760 | 8.525 | 120.2902 | 556.2585 | 422 | 6080 | 9223.8464 | 1520 | 380 | 0.31403
1401 | 412.0433 | 1603.6 | 3000 | 12000 | 2 | 6 | 85.35% | 100 | 87.8342 | 104.5704 | 126.5674 | 1.2104 | 106.3107 | 100 | 74.0303 | 68.4823 | 91.3097 | 5.548 | 96.8577 | 33.8398 | 28.04 | 46.7333 | 5.7998 | 52.5332 | 184.7047 | 111.4693 | 139.3367 | 25.9669 | 47.2685 | 47.2685 | 212.5721 | 926.2083 | 794.3216 | 953.1859 | 76.9808 | 54.9059 | 54.9059 | 1085.0726 | 333.0055 | 387.0722 | 239.8363 | 195.531 | 195.531 | 44.3052 | 239.8363 | 7312.032 |  | 494.1113 | 658.8151 | 1922.9943 | 3204.9905 | 1547.8405 | 1934.8006 | 487.7995 | 585.3594 | 2859.2864 | 2859.2864 | 634799520.7558 | 5821598858.1812 | 1020419136.6111 | 1283182484.452 | 8760 | 8.3139 | 119.3828 | 556.2585 | 422 | 9120 | 13835.7696 | 2280 | 570 | 0.21223
922 | 1854.1949 | 402.8 | 2000 | 8000 | 2 | 10 | 69.88% | 100 | 90.2074 | 144.8925 | 170.7667 | 1.1786 | 106.3161 | 100 | 97.3496 | 90.0547 | 120.0729 | 7.2949 | 127.3678 | 27.9896 | 23.1928 | 38.6546 | 4.7968 | 43.4514 | 105.2551 | 51.3684 | 64.2105 | 16.8793 | 37.0074 | 37.0074 | 118.0972 | 820.2654 | 710.8406 | 853.0087 | 67.1537 | 42.2711 | 42.2711 | 962.4335 | 315.5523 | 366.4314 | 80.6081 | 66.1226 | 66.1226 | 14.4854 | 80.6081 | 6972.178 |  | 2223.7114 | 2964.9485 | 483.0727 | 805.1212 | 1547.987 | 1934.9837 | 813.0761 | 975.6913 | 1904.3308 | 1904.3308 | 2168079307.6305 | 1768082187.9248 | 2185472818.5212 | 2638365685.9235 | 8760 | 0.80515 | 245.4644 | 2503.1631 | 106 | 6080 | 9223.8464 | 1520 | 380 | 0.67465
322 | 1648.1732 | 1603.6 | 1000 | 4000 | 2 | 11 | 93.36% | 100 | 83.1727 | 96.375 | 123.226 | 1.2786 | 106.3454 | 100 | 116.579 | 107.8379 | 143.7839 | 8.741 | 152.5249 | 33.8246 | 28.0248 | 46.7079 | 5.7998 | 52.5078 | 330.3992 | 252.8477 | 316.0596 | 37.5015 | 40.05 | 40.05 | 393.6111 | 1372.6146 | 1219.3772 | 1463.2527 | 107.8739 | 45.3635 | 45.3635 | 1616.49 | 657.9526 | 777.9445 | 103.4362 | 83.7116 | 83.7116 | 19.7247 | 103.4362 | 7288.9964 |  | 1975.3712 | 2633.8283 | 1921.9492 | 3203.2487 | 1546.9993 | 1933.7491 | 893.8131 | 1072.5757 | 950.8635 | 950.8635 | 1575167618.8215 | 5821610647.8289 | 781285273.7409 | 581936459.6087 | 8760 | 25.2873 | 54.1413 | 2225.0338 | 422 | 3040 | 4611.9232 | 760 | 190 | 0.48409
1053 | 1030.1083 | 402.8 | 2000 | 8000 | 3 | 4 | 48.42% | 100 | 92.7815 | 89.9594 | 103.1633 | 1.1468 | 106.3996 | 100 | 91.4928 | 84.6428 | 112.857 | 6.85 | 119.7071 | 28.0115 | 23.2147 | 38.6912 | 4.7968 | 43.4879 | 98.3654 | 46.044 | 57.555 | 16.3509 | 35.9704 | 35.9704 | 109.8764 | 362.2039 | 285.4492 | 342.539 | 34.0344 | 42.7204 | 42.7204 | 419.2938 | 98.3654 | 109.8764 | 148.5712 | 121.8303 | 121.8303 | 26.741 | 148.5712 | 6275.9337 |  | 1236.5624 | 1648.7499 | 483.5291 | 805.8819 | 2324.1743 | 2905.2179 | 325.5377 | 390.6453 | 1906.1301 | 1906.1301 | 1286107329.5067 | 1768082187.9248 | 1186993601.1468 | 4518816881.4217 | 8760 | 0 | 420.415 | 1390.6462 | 106 | 6080 | 9223.8464 | 1520 | 380 | 0.36656
1359 | 412.0433 | 1003.2 | 3000 | 12000 | 2 | 8 | 66.81% | 100 | 91.421 | 116.3929 | 135.4879 | 1.1641 | 106.4192 | 100 | 67.7318 | 62.6592 | 83.5457 | 5.0726 | 88.6183 | 28.0039 | 23.2071 | 38.6785 | 4.7968 | 43.4753 | 111.0773 | 49.7185 | 62.1481 | 18.7458 | 42.613 | 42.613 | 123.5069 | 490.3522 | 395.6811 | 474.8173 | 44.7158 | 49.9553 | 49.9553 | 569.4884 | 205.896 | 235.0023 | 332.282 | 271.815 | 271.815 | 60.4671 | 332.282 | 6759.4653 |  | 494.4637 | 659.2849 | 1203.8686 | 2006.4476 | 1548.9443 | 1936.1804 | 650.8632 | 781.0358 | 2861.3255 | 2861.3255 | 694757462.9841 | 4403525449.1712 | 754003438.5051 | 2907713649.3397 | 8760 | 0.002454 | 270.5236 | 556.2585 | 264 | 9120 | 13835.7696 | 2280 | 570 | 0.15575
483 | 2060.2165 | 801.8 | 1000 | 4000 | 3 | 4 | 82.3% | 100 | 85.4054 | 81.9836 | 102.2012 | 1.2466 | 106.4668 | 100 | 101.1904 | 93.6051 | 124.8068 | 7.5853 | 132.3921 | 27.9812 | 23.1844 | 38.6406 | 4.7968 | 43.4374 | 196.2164 | 133.5894 | 166.9868 | 25.0546 | 37.5724 | 37.5724 | 229.6137 | 464.8621 | 380.2136 | 456.2563 | 41.5658 | 43.0827 | 43.0827 | 540.9048 | 196.2164 | 229.6137 | 60.3279 | 49.2357 | 49.2357 | 11.0922 | 60.3279 | 7028.5107 |  | 2469.8946 | 3293.1928 | 961.2395 | 1602.0658 | 2321.1385 | 2901.4232 | 325.1125 | 390.135 | 951.1256 | 951.1256 | 2273517430.1792 | 3519484355.2088 | 1416857944.0355 | 1550140270.5764 | 8760 | 13.5023 | 144.2197 | 2781.2923 | 211 | 3040 | 4611.9232 | 760 | 190 | 0.87435
737 | 618.065 | 1801.2 | 2000 | 8000 | 1 | 22 | 89.91% | 100 | 86.1326 | 114.588 | 141.6721 | 1.2364 | 106.491 | 100 | 80.5653 | 74.5256 | 99.3675 | 6.0397 | 105.4071 | 36.7204 | 30.425 | 50.7083 | 6.2954 | 57.0037 | 168.8612 | 99.9699 | 124.9624 | 24.1587 | 44.7326 | 44.7326 | 193.8537 | 871.5782 | 748.588 | 898.3056 | 72.7889 | 50.2013 | 50.2013 | 1021.2958 | 623.5604 | 729.2574 | 164.6212 | 133.7915 | 133.7915 | 30.8298 | 164.6212 | 7365.1847 |  | 740.9052 | 987.8736 | 2159.188 | 3598.6467 | 773.6469 | 967.0586 | 1787.9665 | 2145.5598 | 1903.4781 | 1903.4781 | 872227518.5858 | 6024251669.3078 | 979891446.2616 | 883629365.8447 | 8760 | 15.7103 | 82.2098 | 834.3877 | 474 | 6080 | 9223.8464 | 1520 | 380 | 0.30455
889 | 1854.1949 | 801.8 | 2000 | 8000 | 2 | 10 | 84.82% | 100 | 88.3313 | 116.9635 | 141.0827 | 1.2062 | 106.5462 | 100 | 98.775 | 91.3696 | 121.8262 | 7.4054 | 129.2316 | 27.9772 | 23.1804 | 38.634 | 4.7968 | 43.4308 | 164.2895 | 103.1644 | 128.9555 | 22.2162 | 38.9089 | 38.9089 | 190.0806 | 999.3156 | 874.3996 | 1049.2796 | 80.3946 | 44.5213 | 44.5213 | 1174.1955 | 409.8854 | 479.5261 | 95.9387 | 78.5785 | 78.5785 | 17.3602 | 95.9387 | 7446.7127 |  | 2222.5233 | 2963.3644 | 961.0744 | 1601.7906 | 1547.1599 | 1933.9499 | 812.6417 | 975.1701 | 1903.3134 | 1903.3134 | 2111584888.1162 | 3519484355.2088 | 1799476488.6335 | 1329454268.0415 | 8760 | 6.2473 | 123.6878 | 2503.1631 | 211 | 6080 | 9223.8464 | 1520 | 380 | 0.55638
1071 | 1030.1083 | 201.4 | 2000 | 8000 | 3 | 4 | 38.11% | 100 | 94.5539 | 91.7367 | 103.3907 | 1.127 | 106.5658 | 100 | 97.862 | 90.5377 | 120.717 | 7.3243 | 128.0413 | 28.0203 | 23.2235 | 38.7059 | 4.7968 | 43.5027 | 89.3757 | 38.3833 | 47.9791 | 15.5666 | 35.4258 | 35.4258 | 98.9715 | 356.9089 | 280.729 | 336.8748 | 33.6356 | 42.5443 | 42.5443 | 413.0547 | 89.3757 | 98.9715 | 141.1737 | 115.7708 | 115.7708 | 25.4029 | 141.1737 | 6036.4638 |  | 1237.0327 | 1649.3769 | 241.8565 | 403.0942 | 2325.0581 | 2906.3227 | 325.6615 | 390.7938 | 1906.8549 | 1906.8549 | 1205370325.9892 | 884041093.9624 | 1248972611.6119 | 5421615968.4365 | 8760 | 2.4334e-18 | 504.4083 | 1390.6462 | 53 | 6080 | 9223.8464 | 1520 | 380 | 0.38552
229 | 2266.2382 | 600.4 | 1000 | 4000 | 1 | 23 | 75.59% | 100 | 88.0317 | 106.5744 | 129.0434 | 1.2108 | 106.5914 | 100 | 101.0412 | 93.4671 | 124.6227 | 7.5741 | 132.1968 | 27.9811 | 23.1843 | 38.6405 | 4.7968 | 43.4373 | 96.2867 | 44.3278 | 55.4097 | 16.1991 | 35.7598 | 35.7598 | 107.3686 | 320.4914 | 248.5007 | 298.2009 | 31.2223 | 40.7683 | 40.7683 | 370.1915 | 243.6212 | 280.0808 | 57.8035 | 47.1262 | 47.1262 | 10.6772 | 57.8035 | 7030.8918 |  | 2716.8769 | 3622.5026 | 719.7888 | 1199.648 | 773.7108 | 967.1385 | 1869.3921 | 2243.2706 | 951.1231 | 951.1231 | 2507315743.3471 | 2635443261.2464 | 1478490650.4074 | 2138750310.5698 | 8760 | 15.1825 | 198.9819 | 3059.4215 | 158 | 3040 | 4611.9232 | 760 | 190 | 0.91161
382 | 2472.2598 | 402.8 | 1000 | 4000 | 2 | 11 | 68.71% | 100 | 88.7672 | 115.8833 | 139.1898 | 1.2011 | 106.6201 | 100 | 101.0503 | 93.477 | 124.636 | 7.5733 | 132.2093 | 27.9861 | 23.1893 | 38.6488 | 4.7968 | 43.4456 | 105.176 | 52.5201 | 65.6502 | 16.9564 | 35.6994 | 35.6994 | 118.306 | 471.8689 | 388.4885 | 466.1862 | 42.0661 | 41.3143 | 41.3143 | 549.5666 | 220.4223 | 253.845 | 56.1104 | 45.6916 | 45.6916 | 10.4187 | 56.1104 | 6840.8327 |  | 2964.5023 | 3952.6697 | 483 | 805 | 1547.754 | 1934.6925 | 894.2491 | 1073.0989 | 951.3274 | 951.3274 | 2734549884.2604 | 1768082187.9248 | 1515958305.6691 | 2741409622.1457 | 8760 | 17.167 | 255.0512 | 3337.5508 | 106 | 3040 | 4611.9232 | 760 | 190 | 0.93421
400 | 2472.2598 | 201.4 | 1000 | 4000 | 2 | 11 | 60.26% | 100 | 89.9379 | 108.3875 | 128.5517 | 1.186 | 106.6697 | 100 | 96.7156 | 89.4691 | 119.2922 | 7.2465 | 126.5386 | 27.9928 | 23.196 | 38.66 | 4.7968 | 43.4568 | 93.7937 | 42.5369 | 53.1712 | 15.9816 | 35.2751 | 35.2751 | 104.4279 | 309.5022 | 238.1675 | 285.801 | 30.3531 | 40.9816 | 40.9816 | 357.1357 | 161.5878 | 183.8504 | 55.6038 | 45.2799 | 45.2799 | 10.3239 | 55.6038 | 6601.241 |  | 2965.3595 | 3953.8126 | 241.5698 | 402.6164 | 1548.2015 | 1935.2519 | 894.5077 | 1073.4092 | 951.6024 | 951.6024 | 2865534778.6515 | 884041093.9624 | 1528885290.8763 | 3481538836.5098 | 8760 | 16.0166 | 323.9103 | 3337.5508 | 53 | 3040 | 4611.9232 | 760 | 190 | 0.94217
467 | 1030.1083 | 1801.2 | 1000 | 4000 | 3 | 4 | 91.86% | 100 | 81.6802 | 78.4585 | 102.4657 | 1.306 | 106.6733 | 100 | 92.7359 | 85.7847 | 114.3795 | 6.9513 | 121.3308 | 36.7243 | 30.4289 | 50.7148 | 6.2954 | 57.0102 | 377.3909 | 293.4384 | 366.7979 | 41.9344 | 42.0182 | 42.0182 | 450.7505 | 836.2992 | 718.2855 | 861.9426 | 69.3617 | 48.652 | 48.652 | 979.9563 | 377.3909 | 450.7505 | 104.735 | 84.8843 | 84.8843 | 19.8507 | 104.735 | 6991.9782 |  | 1234.9971 | 1646.6628 | 2159.4593 | 3599.0988 | 2321.2322 | 2901.5403 | 325.1256 | 390.1508 | 951.164 | 951.164 | 1250450783.5069 | 6024225537.8495 | 771846417.6765 | 713477260.9671 | 8760 | 21.8084 | 66.3794 | 1390.6462 | 474 | 3040 | 4611.9232 | 760 | 190 | 0.47827
246 | 2266.2382 | 402.8 | 1000 | 4000 | 1 | 23 | 67.26% | 100 | 89.3425 | 101.9265 | 121.7828 | 1.1948 | 106.7474 | 100 | 96.5894 | 89.3508 | 119.1344 | 7.2386 | 126.373 | 27.9873 | 23.1905 | 38.6509 | 4.7968 | 43.4476 | 86.7639 | 36.2186 | 45.2732 | 15.3779 | 35.1674 | 35.1674 | 95.8185 | 222.0792 | 157.4793 | 188.9751 | 24.0909 | 40.5091 | 40.5091 | 253.5751 | 175.6854 | 199.4871 | 57.2212 | 46.649 | 46.649 | 10.5723 | 57.2212 | 6795.8165 |  | 2717.6036 | 3623.4715 | 483.0255 | 805.0424 | 773.9178 | 967.3972 | 1869.8921 | 2243.8706 | 951.3775 | 951.3775 | 2630435451.8398 | 1768082187.9248 | 1493522604.5174 | 2867959755.718 | 8760 | 13.9895 | 266.825 | 3059.4215 | 106 | 3040 | 4611.9232 | 760 | 190 | 0.92049
213 | 2266.2382 | 801.8 | 1000 | 4000 | 1 | 23 | 83.54% | 100 | 87.0083 | 106.3538 | 130.5373 | 1.2274 | 106.7929 | 100 | 107.2943 | 99.2496 | 132.3328 | 8.0447 | 140.3775 | 27.9752 | 23.1784 | 38.6307 | 4.7968 | 43.4275 | 119.2222 | 64.1667 | 80.2083 | 18.2576 | 36.798 | 36.798 | 135.2639 | 460.6299 | 377.8861 | 453.4634 | 41.4566 | 41.2871 | 41.2871 | 536.2071 | 343.5759 | 398.7409 | 58.9128 | 48.0322 | 48.0322 | 10.8806 | 58.9128 | 7270.4925 |  | 2716.1867 | 3621.5823 | 960.9928 | 1601.6546 | 773.5143 | 966.8928 | 1868.9173 | 2242.7007 | 950.8815 | 950.8815 | 2354820754.0837 | 3519484355.2088 | 1443506417.0487 | 1442188473.6588 | 8760 | 16.814 | 134.1762 | 3059.4215 | 211 | 3040 | 4611.9232 | 760 | 190 | 0.89078
1005 | 206.0217 | 1801.2 | 2000 | 8000 | 3 | 4 | 85.84% | 100 | 85.1868 | 82.3584 | 103.2504 | 1.2537 | 106.7963 | 100 | 73.4991 | 67.9915 | 90.6554 | 5.5076 | 96.163 | 36.7346 | 30.4392 | 50.732 | 6.2954 | 57.0274 | 252.4259 | 172.5006 | 215.6258 | 32.1107 | 47.8146 | 47.8146 | 295.5511 | 756.2024 | 635.9804 | 763.1764 | 64.8343 | 55.3877 | 55.3877 | 883.3984 | 252.4259 | 295.5511 | 139.1391 | 113.3257 | 113.3257 | 25.8133 | 139.1391 | 6958.8881 |  | 247.083 | 329.444 | 2160.1901 | 3600.3169 | 2322.0178 | 2902.5223 | 325.2357 | 390.2828 | 1904.3615 | 1904.3615 | 320494454.0076 | 6024237171.7705 | 1174636857.6339 | 1240631516.5879 | 8760 | 11.1855 | 115.4241 | 278.1292 | 474 | 6080 | 9223.8464 | 1520 | 380 | 0.36456
1400 | 206.0217 | 1603.6 | 3000 | 12000 | 2 | 8 | 82.99% | 100 | 88.8417 | 110.8481 | 133.2816 | 1.2024 | 106.8215 | 100 | 71.0181 | 65.6964 | 87.5952 | 5.3217 | 92.9169 | 33.8426 | 28.0427 | 46.7379 | 5.7998 | 52.5377 | 171.1505 | 97.8656 | 122.332 | 25.1307 | 48.1542 | 48.1542 | 195.6169 | 839.1553 | 712.1896 | 854.6275 | 71.0814 | 55.8843 | 55.8843 | 981.5933 | 338.1517 | 392.111 | 220.7796 | 180.1721 | 180.1721 | 40.6075 | 220.7796 | 7228.2999 |  | 247.0804 | 329.4405 | 1923.1868 | 3205.3114 | 1547.9955 | 1934.9943 | 650.4645 | 780.5574 | 2859.5728 | 2859.5728 | 331569090.9501 | 5821609934.3824 | 1116424920.4605 | 1490396054.207 | 8760 | 6.3562 | 138.6613 | 278.1292 | 422 | 9120 | 13835.7696 | 2280 | 570 | 0.23195
365 | 2472.2598 | 600.4 | 1000 | 4000 | 2 | 11 | 76.8% | 100 | 87.7299 | 109.7394 | 133.6347 | 1.2177 | 106.8328 | 100 | 106.4054 | 98.4288 | 131.2384 | 7.9766 | 139.2149 | 27.98 | 23.1832 | 38.6386 | 4.7968 | 43.4354 | 125.9086 | 70.965 | 88.7063 | 18.7802 | 36.1634 | 36.1634 | 143.6498 | 549.9824 | 460.7318 | 552.8781 | 47.7338 | 41.5168 | 41.5168 | 642.1288 | 259.1889 | 300.3146 | 56.6959 | 46.1786 | 46.1786 | 10.5173 | 56.6959 | 7075.9089 |  | 2963.7202 | 3951.6269 | 719.7535 | 1199.5891 | 1547.3457 | 1934.1821 | 894.0132 | 1072.8158 | 951.0764 | 951.0764 | 2590935404.8613 | 2635443261.2464 | 1501225107.4753 | 2032396155.7527 | 8759.9999 | 18.4161 | 189.0871 | 3337.5508 | 158 | 3040 | 4611.9232 | 760 | 190 | 0.92563
333 | 1442.1516 | 1801.2 | 1000 | 4000 | 2 | 11 | 93.79% | 100 | 83.0987 | 96.513 | 124.1361 | 1.2862 | 106.8825 | 100 | 111.6602 | 103.288 | 137.7174 | 8.3721 | 146.0895 | 36.715 | 30.4196 | 50.6993 | 6.2954 | 56.9947 | 348.8534 | 269.4632 | 336.829 | 39.1602 | 40.2301 | 40.2301 | 416.2192 | 1478.3576 | 1317.5734 | 1581.0881 | 115.512 | 45.2722 | 45.2722 | 1741.8723 | 703.8404 | 832.853 | 107.1673 | 86.6549 | 86.6549 | 20.5124 | 107.1673 | 7278.9772 |  | 1728.4675 | 2304.6233 | 2158.7992 | 3597.9986 | 1547.0151 | 1933.7689 | 893.8222 | 1072.5867 | 950.8732 | 950.8732 | 1441223105.9435 | 6024237571.83 | 750498572.828 | 544040749.3985 | 8760 | 27.2081 | 50.6157 | 1946.9046 | 474 | 3040 | 4611.9232 | 760 | 190 | 0.46512
804 | 1648.1732 | 201.4 | 2000 | 8000 | 1 | 21 | 54.84% | 100 | 93.0896 | 110.6719 | 127.0912 | 1.1484 | 106.9004 | 100 | 100.4278 | 92.9054 | 123.8739 | 7.5223 | 131.3962 | 28.0004 | 23.2036 | 38.6727 | 4.7968 | 43.4695 | 72.8182 | 23.8769 | 29.8461 | 14.162 | 34.7793 | 34.7793 | 78.7874 | 188.4802 | 125.8882 | 151.0658 | 21.6874 | 40.9045 | 40.9045 | 213.6578 | 146.4212 | 164.614 | 86.6185 | 71.0757 | 71.0757 | 15.5428 | 86.6185 | 6607.0455 |  | 1977.558 | 2636.744 | 241.6495 | 402.7491 | 774.3559 | 967.9449 | 1708.2595 | 2049.9113 | 1905.2226 | 1905.2226 | 1878876734.8507 | 884041093.9624 | 2041028540.6521 | 3956053630.2516 | 8760 | 0.019774 | 368.0575 | 2225.0338 | 53 | 6080 | 9223.8464 | 1520 | 380 | 0.62991
1425 | 618.065 | 801.8 | 3000 | 12000 | 2 | 7 | 59.6% | 100 | 92.3843 | 132.7065 | 153.6376 | 1.1577 | 106.9556 | 100 | 73.9117 | 68.3768 | 91.1691 | 5.5349 | 96.7039 | 28.0064 | 23.2096 | 38.6827 | 4.7968 | 43.4795 | 95.0562 | 39.7533 | 49.6917 | 16.5034 | 38.7995 | 38.7995 | 104.9945 | 597.1743 | 500.3441 | 600.413 | 51.5214 | 45.3087 | 45.3087 | 697.2431 | 208.4377 | 238.7281 | 341.4978 | 279.3661 | 279.3661 | 62.1317 | 341.4978 | 6684.3703 |  | 741.7751 | 989.0335 | 962.286 | 1603.81 | 1549.1104 | 1936.3881 | 569.5664 | 683.4796 | 2861.6324 | 2861.6324 | 952174345.9899 | 3519484355.2088 | 749375747.6265 | 3538965551.1748 | 8760 | 0.00099684 | 329.2531 | 834.3877 | 211 | 9120 | 13835.7696 | 2280 | 570 | 0.15465
264 | 2266.2382 | 201.4 | 1000 | 4000 | 1 | 23 | 58.54% | 100 | 90.9089 | 98.6772 | 116.1278 | 1.1768 | 106.9858 | 100 | 93.2165 | 86.2326 | 114.9768 | 6.9839 | 121.9607 | 27.9941 | 23.1973 | 38.6622 | 4.7968 | 43.459 | 81.6926 | 31.8874 | 39.8593 | 14.952 | 34.8532 | 34.8532 | 89.6645 | 166.5426 | 106.0557 | 127.2669 | 20.0846 | 40.4023 | 40.4023 | 187.7538 | 137.4512 | 154.1232 | 56.635 | 46.1694 | 46.1694 | 10.4656 | 56.635 | 6556.2258 |  | 2718.4005 | 3624.5341 | 241.5836 | 402.6393 | 774.1447 | 967.6809 | 1870.4405 | 2244.5286 | 951.6565 | 951.6565 | 2735987975.5644 | 884041093.9624 | 1507995018.5487 | 3631975911.9245 | 8760 | 12.9516 | 337.9064 | 3059.4215 | 53 | 3040 | 4611.9232 | 760 | 190 | 0.92942
1202 | 3708.3897 | 402.8 | 3000 | 12000 | 0 | 0 | 100% | 87.4886 | 87.9911 | 88.025 | 107.0373 | 1.216 | 106.9961 | 92.2735 | 125.2261 | 115.8369 | 154.4492 | 9.3892 | 163.8383 | 27.9753 | 23.1785 | 38.6309 | 4.7968 | 43.4276 | 0 | 0 | 0 | 0 | 0 | 0 | 0 | 0 | 0 | 0 | 0 | 0 | 0 | 0 | 0 | 0 | 82.9085 | 67.6208 | 67.6208 | 15.2877 | 82.9085 | 7785.2604 |  | 4444.6869 | 5926.2492 | 482.7755 | 804.6259 | 0 | 0 | 0 | 0 | 2857.798 | 2857.798 | 3272496622.9624 | 1768082187.9248 | 3042578294.9823 | 0 | 8083.1571 | 24.8297 | 0 | 5006.3262 | 106 | 9120 | 13835.7696 | 2280 | 570 | 0.62667
1361 | 824.0866 | 1003.2 | 3000 | 12000 | 2 | 7 | 74.93% | 100 | 90.9758 | 112.4445 | 132.296 | 1.1765 | 107.0371 | 100 | 75.9986 | 70.304 | 93.7387 | 5.6946 | 99.4333 | 27.9914 | 23.1946 | 38.6577 | 4.7968 | 43.4544 | 125.3261 | 64.4878 | 80.6098 | 19.5748 | 41.2634 | 41.2634 | 141.448 | 600.7007 | 500.0827 | 600.0993 | 52.2778 | 48.3402 | 48.3402 | 700.7173 | 232.6687 | 267.7346 | 276.3329 | 226.4874 | 226.4874 | 49.8455 | 276.3329 | 7168.6998 |  | 988.3936 | 1317.8582 | 1203.2188 | 2005.3647 | 1548.1083 | 1935.1354 | 569.1979 | 683.0375 | 2859.7812 | 2859.7812 | 1228916165.1337 | 4403525449.1712 | 931469983.4995 | 2196088402.1955 | 8760 | 0.69322 | 204.3164 | 1112.5169 | 264 | 9120 | 13835.7696 | 2280 | 570 | 0.19357
1021 | 1236.1299 | 801.8 | 2000 | 8000 | 3 | 4 | 74.03% | 100 | 89.4071 | 86.464 | 103.5571 | 1.1977 | 107.082 | 100 | 85.8867 | 79.4506 | 105.9342 | 6.4361 | 112.3703 | 27.9889 | 23.1921 | 38.6536 | 4.7968 | 43.4503 | 151.2252 | 91.6005 | 114.5007 | 21.1937 | 38.431 | 38.431 | 174.1254 | 365.4664 | 286.5782 | 343.8938 | 34.577 | 44.3112 | 44.3112 | 422.782 | 151.2252 | 174.1254 | 131.0214 | 107.4294 | 107.4294 | 23.592 | 131.0214 | 6995.4082 |  | 1482.4327 | 1976.577 | 961.5612 | 1602.602 | 2321.9154 | 2902.3943 | 325.2213 | 390.2656 | 1904.2775 | 1904.2775 | 1632081254.1026 | 3519484355.2088 | 1333511764.1252 | 2274922626.5634 | 8760 | 0.82654 | 211.6509 | 1668.7754 | 211 | 6080 | 9223.8464 | 1520 | 380 | 0.41217
1037 | 1236.1299 | 600.4 | 2000 | 8000 | 3 | 4 | 64.18% | 100 | 91.0471 | 88.1232 | 103.6556 | 1.1763 | 107.0949 | 100 | 88.7076 | 82.062 | 109.4159 | 6.6457 | 116.0616 | 27.9958 | 23.1991 | 38.6651 | 4.7968 | 43.4619 | 121.3296 | 66.1024 | 82.628 | 18.4091 | 36.8181 | 36.8181 | 137.8552 | 341.0042 | 264.839 | 317.8068 | 32.6374 | 43.5278 | 43.5278 | 393.972 | 121.3296 | 137.8552 | 126.2699 | 103.5688 | 103.5688 | 22.7012 | 126.2699 | 6755.8961 |  | 1482.8756 | 1977.1674 | 720.2467 | 1200.4112 | 2322.609 | 2903.2613 | 325.3185 | 390.3822 | 1904.8464 | 1904.8464 | 1588517946.3432 | 2635443261.2464 | 1398391083.6121 | 3137647708.7983 | 8760 | 0.0045958 | 291.9159 | 1668.7754 | 158 | 6080 | 9223.8464 | 1520 | 380 | 0.43198
702 | 1442.1516 | 1200.8 | 2000 | 8000 | 1 | 22 | 90.05% | 100 | 88.1841 | 133.4373 | 162.1157 | 1.2149 | 107.1366 | 100 | 98.2266 | 90.861 | 121.148 | 7.3656 | 128.5136 | 28.6287 | 23.7194 | 39.5324 | 4.9092 | 44.4416 | 156.9954 | 90.8525 | 113.5656 | 22.5966 | 43.5463 | 43.5463 | 179.7085 | 1142.0572 | 1001.8502 | 1202.2202 | 91.8838 | 48.3233 | 48.3233 | 1342.4272 | 794.3883 | 932.0559 | 153.3613 | 125.0606 | 125.0606 | 28.3007 | 153.3613 | 7631.2301 |  | 1728.3035 | 2304.4046 | 1439.0629 | 2398.4382 | 773.4342 | 966.7927 | 1787.4749 | 2144.9698 | 1902.9547 | 1902.9547 | 1645142982.2264 | 5150146221.7023 | 1093356468.9971 | 871354327.0742 | 8760 | 10.3544 | 81.0678 | 1946.9046 | 316 | 6080 | 9223.8464 | 1520 | 380 | 0.33951
1358 | 206.0217 | 1003.2 | 3000 | 12000 | 2 | 9 | 62.93% | 100 | 92.4141 | 130.2735 | 151.0928 | 1.1598 | 107.183 | 100 | 65.5835 | 60.6729 | 80.8971 | 4.9106 | 85.8078 | 28.0094 | 23.2127 | 38.6878 | 4.7968 | 43.4845 | 106.9329 | 44.5016 | 55.627 | 18.6632 | 43.7681 | 43.7681 | 118.0583 | 556.2984 | 455.4462 | 546.5354 | 49.7779 | 51.0744 | 51.0744 | 647.3876 | 229.4871 | 262.4208 | 332.3592 | 271.8879 | 271.8879 | 60.4713 | 332.3592 | 6595.1625 |  | 247.2908 | 329.721 | 1204.1554 | 2006.9257 | 1549.3134 | 1936.6418 | 732.3956 | 878.8747 | 2862.0074 | 2862.0074 | 359729692.1539 | 4403525449.1712 | 749099252.8014 | 3247645605.8735 | 8760 | 3.1368e-05 | 302.1497 | 278.1292 | 264 | 9120 | 13835.7696 | 2280 | 570 | 0.15472
970 | 1030.1083 | 1200.8 | 2000 | 8000 | 3 | 4 | 85.36% | 100 | 87.1723 | 84.2787 | 103.6936 | 1.2304 | 107.2537 | 100 | 84.2288 | 77.9153 | 103.8871 | 6.3134 | 110.2005 | 28.6389 | 23.7297 | 39.5495 | 4.9093 | 44.4587 | 238.9874 | 164.7364 | 205.9205 | 30.0845 | 44.1665 | 44.1665 | 280.1715 | 524.754 | 426.1136 | 511.3363 | 47.3176 | 51.3228 | 51.3228 | 609.9767 | 238.9874 | 280.1715 | 177.222 | 144.7444 | 144.7444 | 32.4776 | 177.222 | 7224.9154 |  | 1235.032 | 1646.7093 | 1439.6801 | 2399.4668 | 2321.2977 | 2901.6221 | 325.1348 | 390.1618 | 1903.7709 | 1903.7709 | 1378162981.3512 | 5150116853.3585 | 949500776.01 | 1282219389.2804 | 8760 | 5.3669 | 119.2932 | 1390.6462 | 316 | 6080 | 9223.8464 | 1520 | 380 | 0.29518
1426 | 824.0866 | 801.8 | 3000 | 12000 | 2 | 7 | 64.44% | 100 | 92.4031 | 120.9249 | 140.4475 | 1.1614 | 107.321 | 100 | 78.2972 | 72.4321 | 96.5761 | 5.8651 | 102.4412 | 27.9985 | 23.2017 | 38.6695 | 4.7968 | 43.4663 | 100.4759 | 45.1918 | 56.4898 | 16.8553 | 38.4287 | 38.4287 | 111.7738 | 520.5332 | 429.5411 | 515.4494 | 45.9398 | 45.0523 | 45.0523 | 606.4414 | 195.3275 | 223.4729 | 278.5822 | 227.8909 | 227.8909 | 50.6914 | 278.5822 | 6929.2721 |  | 988.6972 | 1318.263 | 961.9589 | 1603.2648 | 1548.5838 | 1935.7297 | 569.3727 | 683.2473 | 2860.6595 | 2860.6595 | 1197434942.7435 | 3519484355.2088 | 928249977.0764 | 3114830724.9714 | 8760 | 0.00043603 | 289.793 | 1112.5169 | 211 | 9120 | 13835.7696 | 2280 | 570 | 0.19144
1238 | 206.0217 | 1200.8 | 3000 | 12000 | 1 | 20 | 73.08% | 100 | 91.883 | 107.5758 | 125.6512 | 1.168 | 107.3216 | 100 | 66.5554 | 61.5697 | 82.093 | 4.9857 | 87.0787 | 28.6543 | 23.745 | 39.575 | 4.9092 | 44.4843 | 107.7802 | 41.7959 | 52.2449 | 19.6395 | 46.3447 | 46.3447 | 118.2292 | 289.692 | 204.5476 | 245.4571 | 31.5129 | 53.6315 | 53.6315 | 330.6015 | 221.4751 | 250.9619 | 277.3593 | 226.7851 | 226.7851 | 50.5742 | 277.3593 | 6949.3781 |  | 247.1677 | 329.5569 | 1440.6203 | 2401.0338 | 774.2712 | 967.839 | 1626.7357 | 1952.0829 | 2860.5831 | 2860.5831 | 354001364.184 | 5150153983.368 | 897227889.1391 | 2358616763.3088 | 8760 | 0.15708 | 219.4375 | 278.1292 | 316 | 9120 | 13835.7696 | 2280 | 570 | 0.1867
715 | 1236.1299 | 1402.2 | 2000 | 8000 | 1 | 22 | 91.03% | 100 | 87.705 | 125.6055 | 153.7055 | 1.2237 | 107.326 | 100 | 94.6995 | 87.5985 | 116.798 | 7.101 | 123.899 | 31.0481 | 25.724 | 42.8734 | 5.3241 | 48.1975 | 172.9267 | 104.1435 | 130.1794 | 24.1841 | 44.5991 | 44.5991 | 198.9626 | 1134.7758 | 994.1348 | 1192.9618 | 91.5165 | 49.1245 | 49.1245 | 1333.6028 | 795.2997 | 933.1416 | 170.7386 | 138.8748 | 138.8748 | 31.8638 | 170.7386 | 7625.7332 |  | 1481.4111 | 1975.2148 | 1680.4339 | 2800.7232 | 773.4384 | 966.798 | 1787.4846 | 2144.9816 | 1902.9651 | 1902.9651 | 1464805011.5143 | 5545302276.0824 | 964313135.1451 | 785579577.2581 | 8760 | 12.9452 | 73.0876 | 1668.7754 | 369 | 6080 | 9223.8464 | 1520 | 380 | 0.29975
349 | 2472.2598 | 801.8 | 1000 | 4000 | 2 | 11 | 84.46% | 100 | 86.8581 | 104.8434 | 129.5516 | 1.2357 | 107.3278 | 100 | 113.7908 | 105.2586 | 140.3448 | 8.5322 | 148.877 | 27.9741 | 23.1774 | 38.6289 | 4.7968 | 43.4257 | 165.153 | 106.0594 | 132.5742 | 22.3071 | 36.7865 | 36.7865 | 191.6678 | 715.6917 | 613.8221 | 736.5866 | 59.7981 | 42.0715 | 42.0715 | 838.4561 | 338.1795 | 394.9442 | 57.878 | 47.1455 | 47.1455 | 10.7324 | 57.878 | 7315.5105 |  | 2962.9771 | 3950.6361 | 960.9488 | 1601.5813 | 1546.9577 | 1933.6971 | 893.7891 | 1072.5469 | 950.8379 | 950.8379 | 2416842690.72 | 3519484355.2088 | 1462529028.354 | 1361143855.022 | 8759.9999 | 20.0942 | 126.6361 | 3337.5508 | 211 | 3040 | 4611.9232 | 760 | 190 | 0.90251
1189 | 1030.1083 | 402.8 | 3000 | 12000 | 0 | 0 | 100% | 18.7785 | 94.4888 | 108.4795 | 123.2202 | 1.1359 | 107.3285 | 49.2099 | 49.5456 | 45.8514 | 61.1352 | 3.6942 | 64.8295 | 28.1224 | 23.3243 | 38.8739 | 4.798 | 43.6719 | 0 | 0 | 0 | 0 | 0 | 0 | 0 | 0 | 0 | 0 | 0 | 0 | 0 | 0 | 0 | 0 | 1636.8359 | 1317.9634 | 1317.9634 | 318.8725 | 1636.8359 | 4602.7778 |  | 1242.0749 | 1656.0998 | 485.6846 | 809.4744 | 0 | 0 | 0 | 0 | 2875.0184 | 2875.0184 | 2359208240.4406 | 1767667464.8311 | 183911106.6108 | 0 | 4310.7868 | 0.11152 | 0 | 1390.6462 | 106 | 9120 | 13835.7696 | 2280 | 570 | 0.037778
1390 | 824.0866 | 1402.2 | 3000 | 12000 | 2 | 6 | 86.8% | 100 | 88.7842 | 104.2938 | 126.0835 | 1.2089 | 107.3336 | 100 | 80.5008 | 74.4663 | 99.2885 | 6.0345 | 105.3229 | 31.0568 | 25.7327 | 42.8878 | 5.3241 | 48.2119 | 193.8527 | 121.8764 | 152.3456 | 26.3133 | 45.663 | 45.663 | 224.3218 | 972.2072 | 839.5186 | 1007.4223 | 79.8979 | 52.7907 | 52.7907 | 1140.1109 | 349.5236 | 407.4796 | 271.0441 | 220.4419 | 220.4419 | 50.6022 | 271.0441 | 7562.4767 |  | 987.9414 | 1317.2552 | 1681.0022 | 2801.6703 | 1547.3999 | 1934.2499 | 487.6607 | 585.1928 | 2858.4726 | 2858.4726 | 1158049598.5732 | 5545310078.955 | 900546956.9164 | 1156093365.5554 | 8760 | 7.7812 | 107.5589 | 1112.5169 | 369 | 9120 | 13835.7696 | 2280 | 570 | 0.18761
1054 | 1236.1299 | 402.8 | 2000 | 8000 | 3 | 4 | 53.95% | 100 | 92.8912 | 89.9973 | 104.0127 | 1.1557 | 107.3573 | 100 | 93.414 | 86.4178 | 115.2237 | 6.9962 | 122.2199 | 28.0032 | 23.2064 | 38.6773 | 4.7968 | 43.4741 | 104.3587 | 51.4287 | 64.2859 | 16.8709 | 36.0591 | 36.0591 | 117.2159 | 336.9363 | 261.9448 | 314.3338 | 32.24 | 42.7515 | 42.7515 | 389.3252 | 104.3587 | 117.2159 | 122.1647 | 100.2087 | 100.2087 | 21.956 | 122.1647 | 6520.9152 |  | 1483.3447 | 1977.7929 | 483.3563 | 805.5939 | 2323.3438 | 2904.1797 | 325.4214 | 390.5057 | 1905.449 | 1905.449 | 1512056312.6121 | 1768082187.9248 | 1445910306.9945 | 4033951192.4686 | 8760 | -6.489e-19 | 375.3048 | 1668.7754 | 106 | 6080 | 9223.8464 | 1520 | 380 | 0.44643
117 | 3708.3897 | 402.8 | 1000 | 4000 | 0 | 0 | 100% | 60.8333 | 83.7076 | 83.5398 | 107.2036 | 1.2833 | 107.419 | 74.2663 | 125.4288 | 116.0397 | 154.7196 | 9.3891 | 164.1087 | 28.0161 | 23.2193 | 38.6989 | 4.7968 | 43.4957 | 0 | 0 | 0 | 0 | 0 | 0 | 0 | 0 | 0 | 0 | 0 | 0 | 0 | 0 | 0 | 0 | 56.9801 | 46.1204 | 46.1204 | 10.8597 | 56.9801 | 5888.7022 |  | 4452.516 | 5936.688 | 483.6259 | 806.0432 | 0 | 0 | 0 | 0 | 952.5602 | 952.5602 | 3272532392.8195 | 1768082187.9248 | 1465116358.5758 | 0 | 6505.7309 | 40.6522 | 0 | 5006.3262 | 106 | 3040 | 4611.9232 | 760 | 190 | 0.90288
983 | 824.0866 | 1402.2 | 2000 | 8000 | 3 | 4 | 86.77% | 100 | 86.565 | 83.4546 | 103.6176 | 1.2416 | 107.4794 | 100 | 80.4953 | 74.4617 | 99.2823 | 6.0335 | 105.3159 | 31.0591 | 25.735 | 42.8917 | 5.3241 | 48.2158 | 259.8162 | 182.0257 | 227.5321 | 32.1591 | 45.6314 | 45.6314 | 305.3226 | 682.9898 | 571.2779 | 685.5335 | 58.9662 | 52.7457 | 52.7457 | 797.2454 | 259.8162 | 305.3226 | 183.26 | 149.3693 | 149.3693 | 33.8907 | 183.26 | 7219.4188 |  | 988.0316 | 1317.3755 | 1681.1558 | 2801.9263 | 2321.312 | 2901.64 | 325.1368 | 390.1642 | 1903.7826 | 1903.7826 | 1158200142.1035 | 5545310078.955 | 897497619.8909 | 1158992159.0506 | 8760 | 7.9314 | 107.8286 | 1112.5169 | 369 | 6080 | 9223.8464 | 1520 | 380 | 0.27916
1220 | 3708.3897 | 201.4 | 3000 | 12000 | 0 | 0 | 100% | 83.2534 | 89.3024 | 89.2368 | 107.4045 | 1.2036 | 107.4834 | 88.0544 | 116.1841 | 107.4749 | 143.2999 | 8.7092 | 152.0091 | 27.9812 | 23.1844 | 38.6407 | 4.7968 | 43.4375 | 0 | 0 | 0 | 0 | 0 | 0 | 0 | 0 | 0 | 0 | 0 | 0 | 0 | 0 | 0 | 0 | 76.8158 | 62.6398 | 62.6398 | 14.176 | 76.8158 | 7545.7917 |  | 4445.8176 | 5927.7567 | 241.4492 | 402.4153 | 0 | 0 | 0 | 0 | 2858.5249 | 2858.5249 | 3530311165.6379 | 884041093.9624 | 3299209699.0134 | 0 | 7713.562 | 21.5979 | 0 | 5006.3262 | 53 | 9120 | 13835.7696 | 2280 | 570 | 0.67915
906 | 2060.2165 | 600.4 | 2000 | 8000 | 2 | 10 | 81.18% | 100 | 89.8271 | 121.9501 | 145.9759 | 1.197 | 107.5243 | 100 | 100.3827 | 92.8567 | 123.809 | 7.526 | 131.3349 | 27.977 | 23.1803 | 38.6338 | 4.7968 | 43.4305 | 140.7706 | 82.9688 | 103.711 | 20.0208 | 37.781 | 37.781 | 161.5128 | 877.5058 | 763.7627 | 916.5152 | 71.3152 | 42.4279 | 42.4279 | 1030.2583 | 357.4574 | 417.0262 | 80.006 | 65.5573 | 65.5573 | 14.4488 | 80.006 | 7452.2095 |  | 2469.4561 | 3292.6082 | 719.6629 | 1199.4382 | 1547.151 | 1933.9387 | 812.637 | 975.1644 | 1903.3024 | 1903.3024 | 2310704462.1276 | 2635443261.2464 | 2165040910.8373 | 1648811365.7886 | 8760 | 5.1371 | 153.3997 | 2781.2923 | 158 | 6080 | 9223.8464 | 1520 | 380 | 0.66866
1441 | 618.065 | 600.4 | 3000 | 12000 | 2 | 7 | 48.28% | 100 | 94.05 | 135.9711 | 155.5496 | 1.144 | 107.5923 | 100 | 78.3869 | 72.5188 | 96.6918 | 5.868 | 102.5598 | 28.0148 | 23.218 | 38.6967 | 4.7968 | 43.4934 | 82.8818 | 31.1068 | 38.8836 | 15.1746 | 36.6003 | 36.6003 | 90.6585 | 486.2249 | 399.4739 | 479.3687 | 43.2282 | 43.5227 | 43.5227 | 566.1197 | 173.9593 | 198.0207 | 371.6709 | 304.077 | 304.077 | 67.5939 | 371.6709 | 6444.9846 |  | 742.0429 | 989.3905 | 720.8345 | 1201.3909 | 1549.6697 | 1937.0871 | 569.772 | 683.7264 | 2862.6655 | 2862.6655 | 897630795.9539 | 2635443261.2464 | 696169259.1547 | 4530756683.645 | 8760 | 0.000118 | 421.5259 | 834.3877 | 158 | 9120 | 13835.7696 | 2280 | 570 | 0.14358
1456 | 206.0217 | 402.8 | 3000 | 12000 | 2 | 9 | 27.65% | 100 | 97.0869 | 116.2465 | 128.83 | 1.1082 | 107.5965 | 100 | 69.2908 | 64.1085 | 85.4779 | 5.1824 | 90.6603 | 28.0376 | 23.2409 | 38.7348 | 4.7968 | 43.5315 | 73.3314 | 23.5721 | 29.4651 | 14.44 | 35.3193 | 35.3193 | 79.2244 | 205.6682 | 140.0592 | 168.071 | 23.0625 | 42.5465 | 42.5465 | 233.68 | 109.4232 | 121.3486 | 800.007 | 654.3318 | 654.3318 | 145.6752 | 800.007 | 5881.6298 |  | 247.5912 | 330.1215 | 484.074 | 806.79 | 1551.1955 | 1938.9943 | 733.2852 | 879.9423 | 2865.484 | 2865.484 | 339694822.7151 | 1768082187.9248 | 314662367.8846 | 6337560621.4754 | 8760 | 3.1368e-05 | 589.6246 | 278.1292 | 106 | 9120 | 13835.7696 | 2280 | 570 | 0.064988
838 | 1648.1732 | 1200.8 | 2000 | 8000 | 2 | 10 | 91.71% | 100 | 87.6637 | 115.1733 | 141.3679 | 1.2274 | 107.6017 | 100 | 105.9668 | 98.0205 | 130.694 | 7.9463 | 138.6403 | 28.6275 | 23.7183 | 39.5305 | 4.9092 | 44.4397 | 267.7048 | 191.1499 | 238.9374 | 32.2845 | 44.2704 | 44.2704 | 315.4923 | 1747.9128 | 1562.9153 | 1875.4984 | 135.4493 | 49.5482 | 49.5482 | 2060.4958 | 703.0601 | 828.7286 | 145.5141 | 118.5875 | 118.5875 | 26.9265 | 145.5141 | 7676.237 |  | 1975.1161 | 2633.4881 | 1438.9989 | 2398.3315 | 1546.7995 | 1933.4994 | 812.4524 | 974.9429 | 1902.8701 | 1902.8701 | 1737368692.9528 | 5150151087.6651 | 1146251210.9074 | 726229008.4747 | 8760 | 13.3623 | 67.5658 | 2225.0338 | 316 | 6080 | 9223.8464 | 1520 | 380 | 0.35581
1072 | 1236.1299 | 201.4 | 2000 | 8000 | 3 | 4 | 43.69% | 100 | 94.7467 | 91.9051 | 104.3838 | 1.1358 | 107.6112 | 100 | 99.0319 | 91.6174 | 122.1565 | 7.4146 | 129.5711 | 28.0113 | 23.2145 | 38.6908 | 4.7968 | 43.4876 | 93.6668 | 42.1492 | 52.6865 | 15.9403 | 35.5774 | 35.5774 | 104.2041 | 315.2703 | 242.2326 | 290.6791 | 30.6176 | 42.4201 | 42.4201 | 363.7168 | 93.6668 | 104.2041 | 116.7479 | 95.7952 | 95.7952 | 20.9528 | 116.7479 | 6281.4291 |  | 1483.8625 | 1978.4834 | 241.7625 | 402.9376 | 2324.1549 | 2905.1936 | 325.535 | 390.642 | 1906.1142 | 1906.1142 | 1429460006.6281 | 884041093.9624 | 1513821456.7108 | 4932677442.6987 | 8760 | 6.489e-18 | 458.9192 | 1668.7754 | 53 | 6080 | 9223.8464 | 1520 | 380 | 0.46724
688 | 1648.1732 | 1003.2 | 2000 | 8000 | 1 | 22 | 87.89% | 100 | 89.1538 | 135.0258 | 163.0809 | 1.2078 | 107.6778 | 100 | 98.1779 | 90.816 | 121.0879 | 7.362 | 128.4499 | 27.9726 | 23.1758 | 38.6263 | 4.7968 | 43.4231 | 134.3814 | 73.9103 | 92.3879 | 20.0336 | 40.4374 | 40.4374 | 152.859 | 951.8059 | 829.0065 | 994.8077 | 77.5116 | 45.2879 | 45.2879 | 1117.6072 | 663.3032 | 777.1078 | 121.1107 | 99.1039 | 99.1039 | 22.0068 | 121.1107 | 7641.2468 |  | 1975.1843 | 2633.5791 | 1202.2431 | 2003.7385 | 773.4265 | 966.7831 | 1787.4571 | 2144.9485 | 1902.9358 | 1902.9358 | 1882646000.8792 | 4403525449.1712 | 1412938309.5071 | 1060890240.4425 | 8760 | 8.115 | 98.7015 | 2225.0338 | 264 | 6080 | 9223.8464 | 1520 | 380 | 0.43764
1210 | 1648.1732 | 201.4 | 3000 | 12000 | 0 | 0 | 100% | 38.9954 | 93.8625 | 97.8252 | 112.2503 | 1.1475 | 107.7032 | 55.8299 | 61.7207 | 57.1122 | 76.1496 | 4.6085 | 80.7581 | 28.0795 | 23.2828 | 38.8046 | 4.7968 | 43.6014 | 0 | 0 | 0 | 0 | 0 | 0 | 0 | 0 | 0 | 0 | 0 | 0 | 0 | 0 | 0 | 0 | 263.6656 | 213.0192 | 213.0192 | 50.6464 | 263.6656 | 5097.4239 |  | 1984.3004 | 2645.7338 | 242.4734 | 404.1223 | 0 | 0 | 0 | 0 | 2870.6502 | 2870.6502 | 2985012256.0542 | 884041093.9624 | 1021647425.9035 | 0 | 4890.7008 | 0.057453 | 0 | 2225.0338 | 53 | 9120 | 13835.7696 | 2280 | 570 | 0.20986
1377 | 1030.1083 | 1200.8 | 3000 | 12000 | 2 | 6 | 85.38% | 100 | 89.7747 | 101.4593 | 121.7229 | 1.1997 | 107.7047 | 100 | 84.233 | 77.9187 | 103.8916 | 6.3143 | 110.2059 | 28.6368 | 23.7275 | 39.5458 | 4.9093 | 44.4551 | 179.1018 | 110.1456 | 137.682 | 24.7787 | 44.1776 | 44.1776 | 206.6382 | 739.2827 | 625.0858 | 750.1029 | 62.8453 | 51.3517 | 51.3517 | 864.2999 | 291.138 | 338.1706 | 265.3449 | 216.7551 | 216.7551 | 48.5898 | 265.3449 | 7567.9718 |  | 1234.9193 | 1646.5591 | 1439.5488 | 2399.248 | 1547.3906 | 1934.2383 | 487.6577 | 585.1893 | 2858.4554 | 2858.4554 | 1378174827.9149 | 5150116853.3585 | 950726899.4874 | 1280981419.2392 | 8760 | 5.2602 | 119.1781 | 1390.6462 | 316 | 9120 | 13835.7696 | 2280 | 570 | 0.19791
956 | 1236.1299 | 1003.2 | 2000 | 8000 | 3 | 4 | 82.16% | 100 | 88.4274 | 85.5899 | 104.2685 | 1.2182 | 107.7252 | 100 | 86.6745 | 80.1777 | 106.9035 | 6.4968 | 113.4004 | 27.9825 | 23.1857 | 38.6428 | 4.7968 | 43.4396 | 201.6812 | 134.6108 | 168.2634 | 26.0842 | 40.9862 | 40.9862 | 235.3339 | 412.7595 | 327.1825 | 392.619 | 38.4537 | 47.1233 | 47.1233 | 478.196 | 201.6812 | 235.3339 | 145.0564 | 118.7694 | 118.7694 | 26.2869 | 145.0564 | 7234.9314 |  | 1482.0217 | 1976.029 | 1202.7573 | 2004.5954 | 2321.2717 | 2901.5896 | 325.1312 | 390.1574 | 1903.7496 | 1903.7496 | 1607884408.1663 | 4403525449.1712 | 1185965476.406 | 1562624666.2564 | 8760 | 3.5381 | 145.3812 | 1668.7754 | 264 | 6080 | 9223.8464 | 1520 | 380 | 0.3677
727 | 1030.1083 | 1603.6 | 2000 | 8000 | 1 | 22 | 91.56% | 100 | 87.4882 | 122.1818 | 150.4768 | 1.2316 | 107.7488 | 100 | 90.0278 | 83.2771 | 111.0361 | 6.7507 | 117.7868 | 33.8226 | 28.0227 | 46.7045 | 5.7998 | 52.5044 | 183.0188 | 113.2152 | 141.519 | 25.142 | 44.6616 | 44.6616 | 211.3226 | 1144.0449 | 1002.571 | 1203.0853 | 92.2456 | 49.2283 | 49.2283 | 1344.5592 | 804.8593 | 944.5933 | 178.1357 | 144.7108 | 144.7108 | 33.4249 | 178.1357 | 7620.2362 |  | 1234.516 | 1646.0213 | 1921.8076 | 3203.0126 | 773.4426 | 966.8033 | 1787.4944 | 2144.9933 | 1902.9756 | 1902.9756 | 1288406595.8007 | 5821613669.465 | 910422682.4815 | 739557052.2528 | 8760 | 15.5956 | 68.8058 | 1390.6462 | 422 | 6080 | 9223.8464 | 1520 | 380 | 0.28315
535 | 2266.2382 | 201.4 | 1000 | 4000 | 3 | 4 | 58.54% | 100 | 90.7245 | 87.258 | 103.6785 | 1.1882 | 107.7973 | 100 | 93.2162 | 86.2322 | 114.9763 | 6.9839 | 121.9602 | 27.994 | 23.1972 | 38.662 | 4.7968 | 43.4588 | 109.9096 | 56.7496 | 70.937 | 17.3626 | 35.7974 | 35.7974 | 124.097 | 408.683 | 328.6661 | 394.3994 | 37.4424 | 42.5744 | 42.5744 | 474.4162 | 109.9096 | 124.097 | 56.6349 | 46.1692 | 46.1692 | 10.4656 | 56.6349 | 6559.3428 |  | 2718.3898 | 3624.5197 | 241.5826 | 402.6377 | 2322.425 | 2903.0312 | 325.2927 | 390.3513 | 951.6527 | 951.6527 | 2735987975.5644 | 884041093.9624 | 1507995018.5487 | 3631975911.9245 | 8760 | 12.9516 | 337.9064 | 3059.4215 | 53 | 3040 | 4611.9232 | 760 | 190 | 0.92942
432 | 1854.1949 | 1200.8 | 1000 | 4000 | 3 | 4 | 90.48% | 100 | 84.3894 | 81.1923 | 103.722 | 1.2775 | 107.8062 | 100 | 112.3169 | 103.8957 | 138.5276 | 8.4212 | 146.9488 | 28.6314 | 23.7222 | 39.537 | 4.9093 | 44.4462 | 328.7372 | 250.4921 | 313.1151 | 37.3692 | 40.8759 | 40.8759 | 391.3602 | 706.602 | 600.6588 | 720.7905 | 59.6274 | 46.3158 | 46.3158 | 826.7337 | 328.7372 | 391.3602 | 88.7362 | 72.1631 | 72.1631 | 16.5731 | 88.7362 | 7258.0923 |  | 2222.3629 | 2963.1505 | 1439.2302 | 2398.7171 | 2320.5723 | 2900.7154 | 325.0332 | 390.0399 | 950.8936 | 950.8936 | 1839440680.1568 | 5150135667.1257 | 936728452.2044 | 833695200.5131 | 8760 | 18.4688 | 77.5641 | 2503.1631 | 316 | 3040 | 4611.9232 | 760 | 190 | 0.57988
1423 | 206.0217 | 801.8 | 3000 | 12000 | 2 | 9 | 51.03% | 100 | 93.9612 | 138.7996 | 159.3143 | 1.1478 | 107.8488 | 100 | 66.0422 | 61.0989 | 81.4652 | 4.9433 | 86.4085 | 28.0181 | 23.2213 | 38.7022 | 4.7968 | 43.499 | 89.6376 | 33.529 | 41.9113 | 16.4926 | 39.6159 | 39.6159 | 98.0198 | 482.8323 | 392.3374 | 470.8049 | 43.7676 | 46.7273 | 46.7273 | 561.2998 | 196.8725 | 224.3689 | 419.712 | 343.3579 | 343.3579 | 76.3541 | 419.712 | 6355.7858 |  | 247.3829 | 329.8438 | 962.7706 | 1604.6177 | 1549.8905 | 1937.3631 | 732.6684 | 879.202 | 2863.0734 | 2863.0734 | 357217203.6567 | 3519484355.2088 | 593686838.3488 | 4289611602.7857 | 8760 | 3.1368e-05 | 399.0906 | 278.1292 | 211 | 9120 | 13835.7696 | 2280 | 570 | 0.12263
1252 | 206.0217 | 1402.2 | 3000 | 12000 | 1 | 20 | 78.81% | 100 | 91.1145 | 109.2288 | 129.329 | 1.184 | 107.8814 | 100 | 68.5535 | 63.4167 | 84.5556 | 5.1368 | 89.6925 | 31.0679 | 25.7438 | 42.9064 | 5.3241 | 48.2305 | 119.3435 | 51.5933 | 64.4916 | 20.6781 | 47.0721 | 47.0721 | 132.2418 | 370.0994 | 278.753 | 334.5036 | 37.3798 | 53.9666 | 53.9666 | 425.85 | 276.066 | 315.7469 | 244.9289 | 200.2566 | 200.2566 | 44.6723 | 244.9289 | 7188.8073 |  | 247.0923 | 329.4564 | 1681.7301 | 2802.8835 | 774.035 | 967.5437 | 1626.2395 | 1951.4874 | 2859.7104 | 2859.7104 | 343547128.4718 | 5545318022.717 | 1015231579.2609 | 1855903348.522 | 8760.0001 | 2.4662 | 172.6668 | 278.1292 | 369 | 9120 | 13835.7696 | 2280 | 570 | 0.21116
805 | 1854.1949 | 201.4 | 2000 | 8000 | 1 | 21 | 60.1% | 100 | 93.3241 | 112.57 | 130.1489 | 1.1562 | 107.8976 | 100 | 100.4116 | 92.8882 | 123.851 | 7.5233 | 131.3743 | 27.993 | 23.1962 | 38.6604 | 4.7968 | 43.4571 | 75.8284 | 26.1315 | 32.6644 | 14.3983 | 35.2985 | 35.2985 | 82.3613 | 214.0241 | 149.6061 | 179.5273 | 23.5207 | 40.8973 | 40.8973 | 243.9453 | 163.7711 | 185.1875 | 77.9277 | 63.9432 | 63.9432 | 13.9844 | 77.9277 | 6852.0463 |  | 2224.0406 | 2965.3875 | 241.5721 | 402.6202 | 774.1081 | 967.6351 | 1707.7127 | 2049.2552 | 1904.6128 | 1904.6128 | 2114045468.4027 | 884041093.9624 | 2266260220.0729 | 3495653217.5621 | 8760 | 0.38923 | 325.2234 | 2503.1631 | 53 | 6080 | 9223.8464 | 1520 | 380 | 0.69943
1253 | 412.0433 | 1402.2 | 3000 | 12000 | 1 | 19 | 81.55% | 100 | 90.6275 | 111.8788 | 133.2294 | 1.1908 | 107.9225 | 100 | 71.4242 | 66.0713 | 88.0951 | 5.3529 | 93.448 | 31.0628 | 25.7387 | 42.8978 | 5.3241 | 48.2219 | 122.7606 | 56.0768 | 70.096 | 20.6061 | 46.0777 | 46.0777 | 136.7798 | 440.8447 | 346.3054 | 415.5664 | 42.1462 | 52.3931 | 52.3931 | 510.1057 | 317.7153 | 365.5925 | 262.8914 | 214.7402 | 214.7402 | 48.1512 | 262.8914 | 7353.1426 |  | 494.0875 | 658.7833 | 1681.3997 | 2802.3328 | 773.8829 | 967.3536 | 1544.624 | 1853.5487 | 2859.1486 | 2859.1486 | 657707656.2663 | 5545317168.2142 | 940485635.6201 | 1616489539.8995 | 8760 | 3.9331 | 150.3926 | 556.2585 | 369 | 9120 | 13835.7696 | 2280 | 570 | 0.19581
162 | 2060.2165 | 1200.8 | 1000 | 4000 | 1 | 23 | 91.23% | 100 | 86.1607 | 102.8513 | 128.8356 | 1.2526 | 107.9282 | 100 | 120.6356 | 111.5887 | 148.7849 | 9.0469 | 157.8319 | 28.6257 | 23.7165 | 39.5275 | 4.9093 | 44.4367 | 189.314 | 124.2537 | 155.3171 | 24.9291 | 40.1312 | 40.1312 | 220.3774 | 776.4108 | 667.5305 | 801.0366 | 64.8377 | 44.0427 | 44.0427 | 909.9169 | 575.1205 | 673.5034 | 87.7318 | 71.2968 | 71.2968 | 16.435 | 87.7318 | 7500.0783 |  | 2468.6987 | 3291.5983 | 1438.8844 | 2398.1407 | 773.3382 | 966.6728 | 1868.4919 | 2242.1903 | 950.6651 | 950.6651 | 1898642263.7361 | 5150129512.5299 | 943096698.9309 | 768131484.2505 | 8760 | 21.6724 | 71.4643 | 2781.2923 | 316 | 3040 | 4611.9232 | 760 | 190 | 0.5838
851 | 1442.1516 | 1402.2 | 2000 | 8000 | 2 | 10 | 92.6% | 100 | 87.1589 | 107.0825 | 132.6517 | 1.2388 | 107.9706 | 100 | 103.1068 | 95.375 | 127.1667 | 7.7318 | 134.8984 | 31.0469 | 25.7228 | 42.8713 | 5.3241 | 48.1954 | 299.1202 | 218.9919 | 273.7398 | 35.2387 | 44.8896 | 44.8896 | 353.8681 | 1593.5848 | 1419.2172 | 1703.0607 | 124.4356 | 49.9319 | 49.9319 | 1877.4283 | 679.8451 | 801.974 | 163.3197 | 132.7187 | 132.7187 | 30.601 | 163.3197 | 7670.74 |  | 1728.2359 | 2304.3146 | 1680.359 | 2800.5984 | 1546.8079 | 1933.5099 | 812.4568 | 974.9482 | 1902.8803 | 1902.8803 | 1562977893.4213 | 5545332431.4779 | 1003181765.268 | 648507909.8329 | 8760 | 15.8271 | 60.3349 | 1946.9046 | 369 | 6080 | 9223.8464 | 1520 | 380 | 0.31172
175 | 1854.1949 | 1402.2 | 1000 | 4000 | 1 | 23 | 92.59% | 100 | 85.5512 | 101.5783 | 128.2047 | 1.2621 | 107.9765 | 100 | 119.8138 | 110.8285 | 147.7713 | 8.9853 | 156.7566 | 31.0448 | 25.7207 | 42.8678 | 5.3241 | 48.1919 | 215.2607 | 147.7297 | 184.6621 | 27.29 | 40.241 | 40.241 | 252.1931 | 894.6661 | 776.8478 | 932.2174 | 73.4285 | 44.3898 | 44.3898 | 1050.0356 | 661.7271 | 776.4896 | 96.7239 | 78.4 | 78.4 | 18.3239 | 96.7239 | 7494.5799 |  | 2221.8406 | 2962.4541 | 1680.2252 | 2800.3753 | 773.3423 | 966.6779 | 1868.5018 | 2242.2021 | 950.6701 | 950.6701 | 1722174703.4921 | 5545337965.4139 | 842982275.6136 | 649505055.4804 | 8760 | 23.3623 | 60.4277 | 2503.1631 | 369 | 3040 | 4611.9232 | 760 | 190 | 0.52211
1440 | 412.0433 | 600.4 | 3000 | 12000 | 2 | 8 | 43.49% | 100 | 94.8019 | 137.7789 | 156.9299 | 1.139 | 107.9792 | 100 | 72.4036 | 66.9848 | 89.3131 | 5.4188 | 94.7319 | 28.021 | 23.2242 | 38.707 | 4.7968 | 43.5037 | 80.6519 | 28.7954 | 35.9943 | 15.1116 | 36.7449 | 36.7449 | 87.8508 | 429.751 | 346.396 | 415.6752 | 39.3004 | 44.0547 | 44.0547 | 499.0302 | 167.9267 | 190.6457 | 485.1329 | 396.9069 | 396.9069 | 88.226 | 485.1329 | 6280.7035 |  | 494.8269 | 659.7692 | 721.0263 | 1201.7105 | 1550.082 | 1937.6025 | 651.3412 | 781.6095 | 2863.4271 | 2863.4271 | 648710595.5785 | 2635443261.2464 | 525164910.1163 | 4950681233.0588 | 8760 | 0.00090424 | 460.5942 | 556.2585 | 158 | 9120 | 13835.7696 | 2280 | 570 | 0.10841
445 | 1648.1732 | 1402.2 | 1000 | 4000 | 3 | 4 | 91.84% | 100 | 83.7901 | 80.9082 | 104.2713 | 1.2888 | 107.9854 | 100 | 110.7448 | 102.4415 | 136.5887 | 8.3033 | 144.892 | 31.051 | 25.7269 | 42.8782 | 5.3241 | 48.2023 | 379.1008 | 296.0417 | 370.0521 | 41.921 | 41.1381 | 41.1381 | 453.1112 | 682.5874 | 577.1614 | 692.5936 | 58.0433 | 47.3827 | 47.3827 | 798.0197 | 379.1008 | 453.1112 | 97.3937 | 78.9978 | 78.9978 | 18.3958 | 97.3937 | 7252.594 |  | 1975.4448 | 2633.9265 | 1680.6296 | 2801.0494 | 2320.5855 | 2900.7318 | 325.0351 | 390.0421 | 950.899 | 950.899 | 1659261075.9409 | 5545327527.344 | 840748303.6699 | 714663093.0453 | 8760 | 20.3077 | 66.4898 | 2225.0338 | 369 | 3040 | 4611.9232 | 760 | 190 | 0.52073
995 | 618.065 | 1603.6 | 2000 | 8000 | 3 | 4 | 87.51% | 100 | 86.3022 | 83.6241 | 104.6617 | 1.2516 | 108.0136 | 100 | 77.9623 | 72.1186 | 96.1582 | 5.8436 | 102.0018 | 33.8346 | 28.0348 | 46.7246 | 5.7998 | 52.5244 | 276.8125 | 196.7841 | 245.9802 | 33.8448 | 46.1836 | 46.1836 | 326.0085 | 573.1529 | 469.272 | 563.1264 | 51.1864 | 52.6945 | 52.6945 | 667.0073 | 276.8125 | 326.0085 | 172.2916 | 140.2666 | 140.2666 | 32.0249 | 172.2916 | 7213.9222 |  | 741.0283 | 988.0377 | 1922.6345 | 3204.3908 | 2321.3263 | 2901.6579 | 325.1388 | 390.1666 | 1903.7943 | 1903.7943 | 901344311.05 | 5821610714.3295 | 943116327.5057 | 1093928647.1148 | 8760 | 10.723 | 101.7753 | 834.3877 | 422 | 6080 | 9223.8464 | 1520 | 380 | 0.29322
1265 | 206.0217 | 1603.6 | 3000 | 12000 | 1 | 19 | 82.99% | 100 | 90.1012 | 107.9391 | 129.4062 | 1.1989 | 108.0207 | 100 | 71.0088 | 65.6871 | 87.5827 | 5.3217 | 92.9045 | 33.8386 | 28.0388 | 46.7313 | 5.7998 | 52.5311 | 132.4232 | 63.22 | 79.025 | 21.7558 | 47.4474 | 47.4474 | 148.2282 | 440.242 | 344.0383 | 412.8459 | 42.4116 | 53.7921 | 53.7921 | 509.0496 | 321.0863 | 369.3768 | 220.7592 | 180.1517 | 180.1517 | 40.6075 | 220.7592 | 7347.6478 |  | 247.0453 | 329.3938 | 1922.9139 | 3204.8565 | 773.8879 | 967.3598 | 1544.6339 | 1853.5606 | 2859.1669 | 2859.1669 | 331569090.9501 | 5821609934.3824 | 1116424920.4605 | 1490396054.207 | 8760 | 6.3562 | 138.6613 | 278.1292 | 422 | 9120 | 13835.7696 | 2280 | 570 | 0.23195
1239 | 412.0433 | 1200.8 | 3000 | 12000 | 1 | 20 | 76.17% | 100 | 91.8634 | 113.0765 | 132.9878 | 1.1761 | 108.0394 | 100 | 69.4467 | 64.243 | 85.6573 | 5.2038 | 90.8611 | 28.647 | 23.7378 | 39.563 | 4.9093 | 44.4722 | 108.6331 | 44.2832 | 55.354 | 19.2956 | 45.0543 | 45.0543 | 119.7039 | 355.0558 | 267.4628 | 320.9554 | 35.8372 | 51.7558 | 51.7558 | 408.5484 | 262.6473 | 300.2317 | 292.7936 | 239.1721 | 239.1721 | 53.6215 | 292.7936 | 7194.3018 |  | 494.1813 | 658.9084 | 1440.1711 | 2400.2852 | 774.0298 | 967.5372 | 1626.2285 | 1951.4742 | 2859.6912 | 2859.6912 | 676153111.1418 | 5150122142.9521 | 846618774.2371 | 2087105970.7603 | 8760 | 0.81197 | 194.1771 | 556.2585 | 316 | 9120 | 13835.7696 | 2280 | 570 | 0.17653
1439 | 206.0217 | 600.4 | 3000 | 12000 | 2 | 9 | 39.19% | 100 | 95.649 | 127.8793 | 144.4656 | 1.1297 | 108.0549 | 100 | 66.8945 | 61.8893 | 82.5191 | 5.0052 | 87.5243 | 28.0275 | 23.2307 | 38.7179 | 4.7968 | 43.5147 | 79.8058 | 27.3426 | 34.1783 | 15.2293 | 37.2339 | 37.2339 | 86.6415 | 319.1796 | 243.3894 | 292.0673 | 31.5142 | 44.276 | 44.276 | 367.8575 | 145.0896 | 163.3367 | 561.7778 | 459.5976 | 459.5976 | 102.1803 | 561.7778 | 6116.4352 |  | 247.4833 | 329.9778 | 721.23 | 1202.05 | 1550.5199 | 1938.1499 | 732.9659 | 879.5591 | 2864.2361 | 2864.2361 | 352503086.0313 | 2635443261.2464 | 444726289.2015 | 5327327363.5208 | 8760 | 3.1368e-05 | 495.6361 | 278.1292 | 158 | 9120 | 13835.7696 | 2280 | 570 | 0.091867
824 | 1854.1949 | 1003.2 | 2000 | 8000 | 2 | 10 | 89.9% | 100 | 88.5113 | 111.518 | 136.1477 | 1.2209 | 108.0597 | 100 | 104.6721 | 96.8228 | 129.0971 | 7.8493 | 136.9463 | 27.9715 | 23.1748 | 38.6246 | 4.7968 | 43.4214 | 225.6254 | 156.5483 | 195.6853 | 28.04 | 41.0371 | 41.0371 | 264.7625 | 1287.7457 | 1139.5987 | 1367.5185 | 101.62 | 46.5269 | 46.5269 | 1515.6655 | 538.0137 | 632.6751 | 114.2156 | 93.4041 | 93.4041 | 20.8114 | 114.2156 | 7686.2537 |  | 2221.9838 | 2962.645 | 1202.1898 | 2003.6496 | 1546.7843 | 1933.4804 | 812.4444 | 974.9333 | 1902.8514 | 1902.8514 | 1981398813.6237 | 4403525449.1712 | 1490087165.0737 | 884988572.1314 | 8760 | 11.0634 | 82.3363 | 2503.1631 | 264 | 6080 | 9223.8464 | 1520 | 380 | 0.46141
517 | 2266.2382 | 402.8 | 1000 | 4000 | 3 | 4 | 67.26% | 100 | 89.4102 | 85.919 | 103.864 | 1.2089 | 108.0845 | 100 | 96.5891 | 89.3505 | 119.134 | 7.2386 | 126.3726 | 27.9872 | 23.1904 | 38.6507 | 4.7968 | 43.4475 | 126.7919 | 71.8562 | 89.8203 | 18.8407 | 36.0949 | 36.0949 | 144.756 | 430.5394 | 349.3344 | 419.2013 | 38.9693 | 42.2357 | 42.2357 | 500.4063 | 126.7919 | 144.756 | 57.2211 | 46.6488 | 46.6488 | 10.5723 | 57.2211 | 6798.9335 |  | 2717.5936 | 3623.4582 | 483.0237 | 805.0395 | 2321.7448 | 2902.181 | 325.1974 | 390.2369 | 951.374 | 951.374 | 2630435451.8398 | 1768082187.9248 | 1493522604.5174 | 2867959755.718 | 8760 | 13.9895 | 266.825 | 3059.4215 | 106 | 3040 | 4611.9232 | 760 | 190 | 0.92049
1362 | 1030.1083 | 1003.2 | 3000 | 12000 | 2 | 7 | 78.68% | 100 | 91.3762 | 108.5931 | 128.4577 | 1.1829 | 108.0914 | 100 | 81.141 | 75.0595 | 100.0793 | 6.0815 | 106.1608 | 27.9846 | 23.1878 | 38.6464 | 4.7968 | 43.4432 | 137.2723 | 75.7874 | 94.7342 | 20.4903 | 40.9946 | 40.9946 | 156.2191 | 605.6384 | 506.2133 | 607.4559 | 52.4768 | 46.9483 | 46.9483 | 706.881 | 243.0324 | 280.5621 | 244.2259 | 200.087 | 200.087 | 44.1389 | 244.2259 | 7413.6397 |  | 1235.1324 | 1646.8432 | 1202.8686 | 2004.781 | 1547.6577 | 1934.5721 | 569.0322 | 682.8387 | 2858.9488 | 2858.9488 | 1432938973.554 | 4403525449.1712 | 1055950062.3202 | 1867585514.9547 | 8760 | 1.8517 | 173.7537 | 1390.6462 | 264 | 9120 | 13835.7696 | 2280 | 570 | 0.2193
418 | 2060.2165 | 1003.2 | 1000 | 4000 | 3 | 4 | 87.91% | 100 | 85.4524 | 82.0617 | 103.8235 | 1.2652 | 108.1134 | 100 | 109.4444 | 101.2385 | 134.9847 | 8.2059 | 143.1906 | 27.9753 | 23.1785 | 38.6308 | 4.7968 | 43.4276 | 266.1472 | 195.8453 | 244.8066 | 31.4898 | 38.8121 | 38.8121 | 315.1085 | 648.0854 | 547.83 | 657.396 | 55.1307 | 45.1246 | 45.1246 | 757.6514 | 266.1472 | 315.1085 | 70.2739 | 57.3181 | 57.3181 | 12.9558 | 70.2739 | 7268.1114 |  | 2469.2667 | 3292.3556 | 1202.3825 | 2003.9709 | 2320.5485 | 2900.6856 | 325.0299 | 390.0359 | 950.8838 | 950.8838 | 2096368342.3036 | 4403525449.1712 | 1201215640.2262 | 1058890568.2989 | 8760 | 17.1154 | 98.5155 | 2781.2923 | 264 | 3040 | 4611.9232 | 760 | 190 | 0.7422
1402 | 618.065 | 1603.6 | 3000 | 12000 | 2 | 6 | 87.62% | 100 | 88.7427 | 99.0793 | 120.7138 | 1.2184 | 108.1201 | 100 | 77.9772 | 72.1319 | 96.1759 | 5.8453 | 102.0212 | 33.832 | 28.0322 | 46.7203 | 5.7998 | 52.5202 | 206.6886 | 132.6988 | 165.8735 | 27.6488 | 46.341 | 46.341 | 239.8633 | 820.1285 | 698.1382 | 837.7659 | 69.0867 | 52.9036 | 52.9036 | 959.7562 | 329.3766 | 383.8419 | 255.5961 | 208.1495 | 208.1495 | 47.4467 | 255.5961 | 7556.9816 |  | 740.9605 | 987.9473 | 1922.4585 | 3204.0975 | 1547.4092 | 1934.2615 | 487.6636 | 585.1963 | 2858.4898 | 2858.4898 | 901155617.1244 | 5821610714.3295 | 952945875.8521 | 1084287792.694 | 8760 | 10.5071 | 100.8784 | 834.3877 | 422 | 9120 | 13835.7696 | 2280 | 570 | 0.19837
1038 | 1442.1516 | 600.4 | 2000 | 8000 | 3 | 4 | 69.38% | 100 | 91.2624 | 88.0612 | 104.3537 | 1.185 | 108.1472 | 100 | 91.0724 | 84.2476 | 112.3302 | 6.8247 | 119.1549 | 27.9888 | 23.192 | 38.6533 | 4.7968 | 43.4501 | 133.2201 | 76.5876 | 95.7345 | 19.419 | 37.2135 | 37.2135 | 152.367 | 383.6049 | 304.6675 | 365.601 | 35.649 | 43.2884 | 43.2884 | 444.5384 | 133.2201 | 152.367 | 107.4226 | 88.1281 | 88.1281 | 19.2945 | 107.4226 | 7000.9046 |  | 1729.4935 | 2305.9913 | 720.0269 | 1200.0448 | 2321.9001 | 2902.3752 | 325.2192 | 390.263 | 1904.265 | 1904.265 | 1802229231.7062 | 2635443261.2464 | 1639724691.3199 | 2682602815.7275 | 8760 | 0.30534 | 249.5801 | 1946.9046 | 158 | 6080 | 9223.8464 | 1520 | 380 | 0.50642
863 | 1236.1299 | 1603.6 | 2000 | 8000 | 2 | 10 | 93.08% | 100 | 86.947 | 111.2388 | 138.382 | 1.244 | 108.1629 | 100 | 98.4853 | 91.1001 | 121.4668 | 7.3852 | 128.852 | 33.8213 | 28.0214 | 46.7024 | 5.7998 | 52.5022 | 314.2693 | 233.0253 | 291.2817 | 36.5979 | 44.6461 | 44.6461 | 372.5257 | 1922.6494 | 1723.5006 | 2068.2007 | 148.3596 | 50.7891 | 50.7891 | 2267.3495 | 787.3223 | 929.8268 | 174.8539 | 141.8859 | 141.8859 | 32.968 | 174.8539 | 7665.243 |  | 1481.3531 | 1975.1375 | 1921.7218 | 3202.8697 | 1546.8163 | 1933.5203 | 812.4612 | 974.9535 | 1902.8906 | 1902.8906 | 1405403788.0609 | 5821611767.9466 | 927079820.5511 | 605904623.4413 | 8760 | 18.3268 | 56.3713 | 1668.7754 | 422 | 6080 | 9223.8464 | 1520 | 380 | 0.28828
1457 | 412.0433 | 402.8 | 3000 | 12000 | 2 | 8 | 32.33% | 100 | 96.3576 | 132.9496 | 149.2783 | 1.1228 | 108.1921 | 100 | 78.3334 | 72.473 | 96.6307 | 5.8604 | 102.4911 | 28.0305 | 23.2337 | 38.7228 | 4.7968 | 43.5196 | 73.7882 | 24.1969 | 30.2461 | 14.3383 | 35.253 | 35.253 | 79.8374 | 324.7869 | 250.6094 | 300.7313 | 31.5371 | 42.6404 | 42.6404 | 374.9088 | 136.5378 | 153.6052 | 556.9484 | 455.6693 | 455.6693 | 101.279 | 556.9484 | 6045.8775 |  | 495.0294 | 660.0392 | 483.9245 | 806.5408 | 1550.7165 | 1938.3956 | 651.6078 | 781.9294 | 2864.5993 | 2864.5993 | 599199452.3374 | 1768082187.9248 | 464529050.5612 | 5928189309.1766 | 8760 | -6.489e-19 | 551.5382 | 556.2585 | 106 | 9120 | 13835.7696 | 2280 | 570 | 0.095804
1429 | 1442.1516 | 801.8 | 3000 | 12000 | 2 | 5 | 78.19% | 100 | 91.7332 | 100.4691 | 118.5061 | 1.1795 | 108.2018 | 100 | 89.9262 | 83.1856 | 110.9141 | 6.7406 | 117.6547 | 27.9823 | 23.1855 | 38.6425 | 4.7968 | 43.4393 | 130.3958 | 72.4357 | 90.5446 | 19.2819 | 38.6783 | 38.6783 | 148.5048 | 459.9875 | 374.4145 | 449.2974 | 41.4082 | 44.1648 | 44.1648 | 534.8703 | 187.222 | 215.1195 | 172.0359 | 140.9859 | 140.9859 | 31.05 | 172.0359 | 7502.8711 |  | 1729.0112 | 2305.3483 | 961.2867 | 1602.1446 | 1547.5018 | 1934.3772 | 406.4106 | 487.6928 | 2858.6607 | 2858.6607 | 1814000825.4861 | 3519484355.2088 | 1515813759.6382 | 1910701059.6668 | 8760 | 2.0046 | 177.765 | 1946.9046 | 211 | 9120 | 13835.7696 | 2280 | 570 | 0.31333
1442 | 824.0866 | 600.4 | 3000 | 12000 | 2 | 7 | 53.42% | 100 | 94.1897 | 132.8362 | 152.6118 | 1.1489 | 108.2119 | 100 | 82.9826 | 76.7684 | 102.3578 | 6.2142 | 108.572 | 28.0062 | 23.2094 | 38.6824 | 4.7968 | 43.4792 | 86.3731 | 34.3673 | 42.9591 | 15.3983 | 36.6075 | 36.6075 | 94.9649 | 501.932 | 414.4002 | 497.2803 | 44.2892 | 43.2426 | 43.2426 | 584.8121 | 180.209 | 205.5755 | 285.509 | 233.5808 | 233.5808 | 51.9282 | 285.509 | 6689.8639 |  | 989.0256 | 1318.7008 | 720.5686 | 1200.9477 | 1549.0981 | 1936.3727 | 569.5618 | 683.4742 | 2861.6097 | 2861.6097 | 1131217933.2131 | 2635443261.2464 | 912825692.5201 | 4080513113.0205 | 8760 | -6.489e-19 | 379.6368 | 1112.5169 | 158 | 9120 | 13835.7696 | 2280 | 570 | 0.18813
1475 | 412.0433 | 201.4 | 3000 | 12000 | 2 | 9 | 21.46% | 100 | 98.9326 | 111.9895 | 122.5241 | 1.0941 | 108.239 | 100 | 88.8511 | 82.2057 | 109.6075 | 6.6454 | 116.2529 | 28.0374 | 23.2406 | 38.7343 | 4.7968 | 43.5311 | 70.298 | 22.2249 | 27.7811 | 13.9959 | 34.0772 | 34.0772 | 75.8542 | 157.5824 | 96.6437 | 115.9724 | 19.3957 | 41.543 | 41.543 | 176.9112 | 94.1028 | 103.4152 | 561.4585 | 459.3814 | 459.3814 | 102.0771 | 561.4585 | 5887.1213 |  | 495.177 | 660.2361 | 242.0344 | 403.3907 | 1551.1789 | 1938.9737 | 733.2774 | 879.9329 | 2865.4535 | 2865.4535 | 529796479.7688 | 884041093.9624 | 466185006.203 | 6879977420.0658 | 8760 | 1.6222e-18 | 640.0892 | 556.2585 | 53 | 9120 | 13835.7696 | 2280 | 570 | 0.096007
1427 | 1030.1083 | 801.8 | 3000 | 12000 | 2 | 7 | 69.34% | 100 | 92.7771 | 114.4548 | 133.5321 | 1.1667 | 108.2411 | 100 | 82.1877 | 76.0294 | 101.3725 | 6.1583 | 107.5309 | 27.9912 | 23.1944 | 38.6574 | 4.7968 | 43.4542 | 108.0844 | 52.3826 | 65.4782 | 17.4436 | 38.2583 | 38.2583 | 121.1801 | 495.3265 | 407.1809 | 488.6171 | 43.9968 | 44.1488 | 44.1488 | 576.7627 | 195.5262 | 224.0536 | 231.5848 | 189.8892 | 189.8892 | 41.6956 | 231.5848 | 7174.1943 |  | 1235.4837 | 1647.3116 | 961.657 | 1602.7617 | 1548.0978 | 1935.1223 | 569.194 | 683.0328 | 2859.7618 | 2859.7618 | 1423504476.0334 | 3519484355.2088 | 1131189244.4713 | 2685821924.2864 | 8760 | 0.15383 | 249.8796 | 1390.6462 | 211 | 9120 | 13835.7696 | 2280 | 570 | 0.23404
1474 | 206.0217 | 201.4 | 3000 | 12000 | 2 | 10 | 16.16% | 100 | 99.9463 | 107.1263 | 116.0258 | 1.0831 | 108.2493 | 100 | 78.3789 | 72.5185 | 96.6913 | 5.8604 | 102.5517 | 28.045 | 23.2482 | 38.7471 | 4.7968 | 43.5439 | 70.4125 | 22.2089 | 27.7612 | 14.0404 | 34.1632 | 34.1632 | 75.9648 | 123.4938 | 65.353 | 78.4236 | 16.979 | 41.1618 | 41.1618 | 136.5644 | 86.0247 | 93.7882 | 1112.4276 | 909.8695 | 909.8695 | 202.5581 | 1112.4276 | 5722.8892 |  | 247.6699 | 330.2266 | 242.114 | 403.5233 | 1551.689 | 1939.6112 | 815.0206 | 978.0247 | 2866.3957 | 2866.3957 | 299599726.1687 | 884041093.9624 | 232264525.2806 | 7344094653.652 | 8760 | 6.1645e-18 | 683.2691 | 278.1292 | 53 | 9120 | 13835.7696 | 2280 | 570 | 0.047902
787 | 1854.1949 | 402.8 | 2000 | 8000 | 1 | 22 | 69.88% | 100 | 92.248 | 123.8807 | 145.4604 | 1.1742 | 108.3174 | 100 | 97.3285 | 90.0336 | 120.0448 | 7.2949 | 127.3397 | 27.9841 | 23.1873 | 38.6456 | 4.7968 | 43.4424 | 82.6934 | 31.6633 | 39.5791 | 14.9567 | 36.0734 | 36.0734 | 90.6092 | 334.7964 | 261.4523 | 313.7427 | 32.2492 | 41.0949 | 41.0949 | 387.0868 | 245.8189 | 282.4477 | 80.596 | 66.1106 | 66.1106 | 14.4854 | 80.596 | 7172.1931 |  | 2223.1898 | 2964.253 | 482.9594 | 804.9323 | 773.8119 | 967.2649 | 1788.3479 | 2146.0175 | 1903.8841 | 1903.8841 | 2168079307.6305 | 1768082187.9248 | 2185472818.5212 | 2638365685.9235 | 8760 | 0.80515 | 245.4644 | 2503.1631 | 106 | 6080 | 9223.8464 | 1520 | 380 | 0.67465
187 | 1648.1732 | 1603.6 | 1000 | 4000 | 1 | 23 | 93.36% | 100 | 85.2789 | 101.2184 | 128.5918 | 1.2704 | 108.3417 | 100 | 116.5576 | 107.8166 | 143.7554 | 8.741 | 152.4964 | 33.819 | 28.0192 | 46.6987 | 5.7998 | 52.4985 | 233.8422 | 164.7825 | 205.9781 | 28.9344 | 40.1253 | 40.1253 | 275.0378 | 990.3759 | 865.7821 | 1038.9385 | 80.3289 | 44.265 | 44.265 | 1163.5324 | 730.9929 | 858.9057 | 103.4224 | 83.6978 | 83.6978 | 19.7247 | 103.4224 | 7489.0815 |  | 1974.9798 | 2633.3065 | 1921.5685 | 3202.6141 | 773.3464 | 966.683 | 1868.5117 | 2242.214 | 950.6751 | 950.6751 | 1575167618.8215 | 5821610647.8289 | 781285273.7409 | 581936459.6087 | 8760 | 25.2873 | 54.1413 | 2225.0338 | 422 | 3040 | 4611.9232 | 760 | 190 | 0.48409
1055 | 1442.1516 | 402.8 | 2000 | 8000 | 3 | 4 | 59.5% | 100 | 93.0339 | 90.0129 | 104.8268 | 1.1646 | 108.3449 | 100 | 94.8396 | 87.7345 | 116.9793 | 7.1051 | 124.0844 | 27.9955 | 23.1988 | 38.6646 | 4.7968 | 43.4614 | 112.0043 | 58.1796 | 72.7244 | 17.5321 | 36.2927 | 36.2927 | 126.5492 | 328.4167 | 254.13 | 304.956 | 31.6051 | 42.6816 | 42.6816 | 379.2427 | 112.0043 | 126.5492 | 103.636 | 85.0326 | 85.0326 | 18.6034 | 103.636 | 6765.9112 |  | 1729.9991 | 2306.6655 | 483.1972 | 805.3287 | 2322.5789 | 2903.2237 | 325.3143 | 390.3771 | 1904.8217 | 1904.8217 | 1737882632.8121 | 1768082187.9248 | 1706393983.1783 | 3547641196.0848 | 8760 | 0.0046686 | 330.0602 | 1946.9046 | 106 | 6080 | 9223.8464 | 1520 | 380 | 0.52681
148 | 2266.2382 | 1003.2 | 1000 | 4000 | 1 | 23 | 88.7% | 100 | 87.2608 | 105.2894 | 130.7878 | 1.2422 | 108.3932 | 100 | 116.943 | 108.1729 | 144.2306 | 8.7701 | 153.0007 | 27.9697 | 23.1729 | 38.6215 | 4.7968 | 43.4183 | 155.1278 | 95.1362 | 118.9203 | 21.61 | 38.3816 | 38.3816 | 178.9119 | 631.3938 | 535.0533 | 642.0639 | 54.0259 | 42.3146 | 42.3146 | 738.4044 | 468.1026 | 546.5784 | 69.2685 | 56.4535 | 56.4535 | 12.815 | 69.2685 | 7510.0976 |  | 2715.5425 | 3620.7233 | 1202.0944 | 2003.4907 | 773.3308 | 966.6635 | 1868.474 | 2242.1688 | 950.6559 | 950.6559 | 2154187231.2606 | 4403525449.1712 | 1212643868.9229 | 989643450.6453 | 8760 | 20.4288 | 92.073 | 3059.4215 | 264 | 3040 | 4611.9232 | 760 | 190 | 0.74924
738 | 824.0866 | 1801.2 | 2000 | 8000 | 1 | 22 | 91.68% | 100 | 87.4985 | 119.2253 | 147.7245 | 1.239 | 108.4138 | 100 | 85.7739 | 79.3422 | 105.7896 | 6.4317 | 112.2213 | 36.7126 | 30.4173 | 50.6954 | 6.2954 | 56.9908 | 187.748 | 117.6098 | 147.0123 | 25.5988 | 44.5394 | 44.5394 | 217.1505 | 1105.4156 | 966.8923 | 1160.2708 | 89.4918 | 49.0314 | 49.0314 | 1298.7941 | 781.5329 | 917.0375 | 174.5476 | 141.7012 | 141.7012 | 32.8464 | 174.5476 | 7610.2196 |  | 987.6227 | 1316.8303 | 2158.6396 | 3597.7327 | 773.4504 | 966.813 | 1787.5123 | 2145.0148 | 1902.9946 | 1902.9946 | 1087426565.1055 | 6024251669.3078 | 919697425.1028 | 728624340.4838 | 8760 | 18.2247 | 67.7887 | 1112.5169 | 474 | 6080 | 9223.8464 | 1520 | 380 | 0.286
1022 | 1442.1516 | 801.8 | 2000 | 8000 | 3 | 4 | 78.16% | 100 | 89.9426 | 86.8429 | 104.7088 | 1.2057 | 108.4462 | 100 | 89.9189 | 83.1789 | 110.9052 | 6.74 | 117.6452 | 27.9823 | 23.1856 | 38.6426 | 4.7968 | 43.4394 | 169.7986 | 108.3337 | 135.4171 | 22.7778 | 38.6872 | 38.6872 | 196.882 | 386.575 | 306.2967 | 367.556 | 36.0949 | 44.1834 | 44.1834 | 447.8344 | 169.7986 | 196.882 | 115.1864 | 94.435 | 94.435 | 20.7515 | 115.1864 | 7240.428 |  | 1729.0148 | 2305.353 | 961.2887 | 1602.1479 | 2321.2575 | 2901.5718 | 325.1292 | 390.155 | 1903.7379 | 1903.7379 | 1814140335.2066 | 3519484355.2088 | 1513566844.1745 | 1912808465.4101 | 8760 | 2.0911 | 177.9611 | 1946.9046 | 211 | 6080 | 9223.8464 | 1520 | 380 | 0.46811
754 | 1854.1949 | 801.8 | 2000 | 8000 | 1 | 22 | 84.82% | 100 | 90.3546 | 137.1472 | 164.624 | 1.2003 | 108.4567 | 100 | 98.7564 | 91.351 | 121.8014 | 7.4054 | 129.2067 | 27.9724 | 23.1757 | 38.6261 | 4.7968 | 43.4229 | 114.5202 | 58.3434 | 72.9293 | 17.8502 | 38.3265 | 38.3265 | 129.106 | 776.6203 | 669.4508 | 803.3409 | 64.3824 | 42.787 | 42.787 | 910.5104 | 542.9379 | 634.7206 | 95.9262 | 78.566 | 78.566 | 17.3602 | 95.9262 | 7646.7437 |  | 2222.0703 | 2962.7603 | 960.8785 | 1601.4641 | 773.4223 | 966.7778 | 1787.4473 | 2144.9368 | 1902.9254 | 1902.9254 | 2111584888.1162 | 3519484355.2088 | 1799476488.6335 | 1329454268.0415 | 8760 | 6.2473 | 123.6878 | 2503.1631 | 211 | 6080 | 9223.8464 | 1520 | 380 | 0.55638
1224 | 412.0433 | 1003.2 | 3000 | 12000 | 1 | 20 | 66.81% | 100 | 93.5955 | 110.3363 | 127.8581 | 1.1588 | 108.4589 | 100 | 67.7148 | 62.6422 | 83.5229 | 5.0726 | 88.5955 | 27.9976 | 23.2008 | 38.668 | 4.7968 | 43.4648 | 91.9283 | 33.3298 | 41.6623 | 17.1467 | 41.4517 | 41.4517 | 100.2607 | 245.1283 | 169.9995 | 203.9994 | 27.1588 | 47.97 | 47.97 | 279.1282 | 187.6783 | 212.0529 | 332.2236 | 271.7565 | 271.7565 | 60.4671 | 332.2236 | 6959.3896 |  | 494.3289 | 659.1051 | 1203.5403 | 2005.9005 | 774.261 | 967.8262 | 1626.7142 | 1952.0571 | 2860.5453 | 2860.5453 | 694757462.9841 | 4403525449.1712 | 754003438.5051 | 2907713649.3397 | 8760 | 0.002454 | 270.5236 | 556.2585 | 264 | 9120 | 13835.7696 | 2280 | 570 | 0.15575
923 | 2060.2165 | 402.8 | 2000 | 8000 | 2 | 11 | 73.9% | 100 | 91.6951 | 147.1603 | 174.1285 | 1.1833 | 108.4989 | 100 | 99.3234 | 91.878 | 122.504 | 7.4454 | 129.9494 | 27.9809 | 23.1841 | 38.6401 | 4.7968 | 43.4369 | 113.8571 | 59.1204 | 73.9005 | 17.6314 | 37.1052 | 37.1052 | 128.6372 | 907.7744 | 791.3688 | 949.6425 | 73.5711 | 42.8346 | 42.8346 | 1066.0481 | 363.3739 | 423.252 | 74.4938 | 61.0907 | 61.0907 | 13.4031 | 74.4938 | 7297.8287 |  | 2469.8645 | 3293.1526 | 482.8917 | 804.8195 | 1547.4068 | 1934.2585 | 894.0485 | 1072.8583 | 1903.6172 | 1903.6172 | 2351870884.0343 | 1768082187.9248 | 2353974059.853 | 2286072868.188 | 8760 | 2.4249 | 212.6883 | 2781.2923 | 106 | 6080 | 9223.8464 | 1520 | 380 | 0.72657
1412 | 206.0217 | 1801.2 | 3000 | 12000 | 2 | 8 | 86.08% | 100 | 89.3522 | 114.8946 | 139.5156 | 1.2143 | 108.4997 | 100 | 73.4829 | 67.975 | 90.6334 | 5.5078 | 96.1412 | 36.7259 | 30.4305 | 50.7175 | 6.2954 | 57.0129 | 193.87 | 118.8583 | 148.5728 | 26.9965 | 48.0152 | 48.0152 | 223.5845 | 1113.9746 | 967.931 | 1161.5172 | 90.8334 | 55.2102 | 55.2102 | 1307.5608 | 423.8961 | 494.5786 | 204.6507 | 166.7371 | 166.7371 | 37.9135 | 204.6507 | 7463.231 |  | 247.0126 | 329.3501 | 2159.5742 | 3599.2903 | 1547.5705 | 1934.4631 | 650.2859 | 780.3431 | 2858.7877 | 2858.7877 | 320481711.9508 | 6024237171.7705 | 1195676422.9153 | 1219604693.3633 | 8760 | 10.8811 | 113.4678 | 278.1292 | 474 | 9120 | 13835.7696 | 2280 | 570 | 0.24823
500 | 2266.2382 | 600.4 | 1000 | 4000 | 3 | 4 | 75.59% | 100 | 88.257 | 84.8131 | 104.2791 | 1.2295 | 108.5134 | 100 | 101.0408 | 93.4667 | 124.6223 | 7.5741 | 132.1964 | 27.981 | 23.1842 | 38.6404 | 4.7968 | 43.4372 | 154.491 | 96.6385 | 120.7981 | 21.2863 | 36.5662 | 36.5662 | 178.6506 | 420.5124 | 339.2397 | 407.0877 | 38.3392 | 42.9334 | 42.9334 | 488.3603 | 154.491 | 178.6506 | 57.8033 | 47.1261 | 47.1261 | 10.6772 | 57.8033 | 7034.0089 |  | 2716.8676 | 3622.4902 | 719.7864 | 1199.6439 | 2321.1245 | 2901.4057 | 325.1106 | 390.1327 | 951.1198 | 951.1198 | 2507315743.3471 | 2635443261.2464 | 1478490650.4074 | 2138750310.5698 | 8760 | 15.1825 | 198.9819 | 3059.4215 | 158 | 3040 | 4611.9232 | 760 | 190 | 0.91161
1073 | 1442.1516 | 201.4 | 2000 | 8000 | 3 | 4 | 49.27% | 100 | 94.8068 | 91.8646 | 105.15 | 1.1446 | 108.5177 | 100 | 99.8874 | 92.4063 | 123.2084 | 7.4811 | 130.6895 | 28.003 | 23.2062 | 38.677 | 4.7968 | 43.4738 | 98.5945 | 46.6075 | 58.2593 | 16.3809 | 35.6061 | 35.6061 | 110.2464 | 307.9094 | 235.0183 | 282.022 | 30.1162 | 42.7749 | 42.7749 | 354.9131 | 98.5945 | 110.2464 | 99.333 | 81.507 | 81.507 | 17.8261 | 99.333 | 6526.411 |  | 1730.5555 | 2307.4073 | 241.6763 | 402.7939 | 2323.3259 | 2904.1574 | 325.4189 | 390.5027 | 1905.4343 | 1905.4343 | 1653359425.4845 | 884041093.9624 | 1778963045.06 | 4443636435.493 | 8760 | 2.5956e-18 | 413.4205 | 1946.9046 | 53 | 6080 | 9223.8464 | 1520 | 380 | 0.54905
457 | 1442.1516 | 1603.6 | 1000 | 4000 | 3 | 4 | 92.59% | 100 | 83.5304 | 80.4044 | 104.4761 | 1.2994 | 108.5379 | 100 | 106.9861 | 98.9647 | 131.9529 | 8.0214 | 139.9743 | 33.8259 | 28.026 | 46.71 | 5.7999 | 52.5099 | 408.7424 | 323.0474 | 403.8092 | 44.5449 | 41.1501 | 41.1501 | 489.5042 | 866.5672 | 747.7097 | 897.2516 | 71.3443 | 47.5133 | 47.5133 | 1016.1092 | 408.7424 | 489.5042 | 103.2915 | 83.6628 | 83.6628 | 19.6287 | 103.2915 | 7247.0956 |  | 1728.524 | 2304.6987 | 1922.0318 | 3203.3863 | 2320.5986 | 2900.7483 | 325.0369 | 390.0443 | 950.9043 | 950.9043 | 1505177408.2991 | 5821591294.7908 | 783867052.7838 | 649364244.1263 | 8760 | 22.3942 | 60.4146 | 1946.9046 | 422 | 3040 | 4611.9232 | 760 | 190 | 0.48568
1006 | 412.0433 | 1801.2 | 2000 | 8000 | 3 | 4 | 87.93% | 100 | 86.1686 | 83.7575 | 105.569 | 1.2604 | 108.608 | 100 | 76.5682 | 70.8291 | 94.4389 | 5.7391 | 100.178 | 36.7259 | 30.4305 | 50.7175 | 6.2954 | 57.0129 | 286.6991 | 205.5998 | 256.9998 | 34.8493 | 46.2499 | 46.2499 | 338.099 | 557.9449 | 453.9877 | 544.7853 | 50.1967 | 53.7604 | 53.7604 | 648.7424 | 286.6991 | 338.099 | 152.4363 | 124.0212 | 124.0212 | 28.4151 | 152.4363 | 7203.9063 |  | 494.0244 | 658.6992 | 2159.5711 | 3599.2852 | 2321.3524 | 2901.6906 | 325.1425 | 390.171 | 1903.8158 | 1903.8158 | 613767871.1689 | 6024238558.0577 | 1064318974.9131 | 1057674595.8602 | 8760 | 13.3678 | 98.4024 | 556.2585 | 474 | 6080 | 9223.8464 | 1520 | 380 | 0.33056
1413 | 412.0433 | 1801.2 | 3000 | 12000 | 2 | 6 | 88.14% | 100 | 88.5486 | 96.9539 | 118.9497 | 1.2269 | 108.6374 | 100 | 76.5627 | 70.8236 | 94.4314 | 5.7392 | 100.1706 | 36.7231 | 30.4277 | 50.7128 | 6.2954 | 57.0082 | 215.8141 | 140.6403 | 175.8004 | 28.6225 | 46.5513 | 46.5513 | 250.9742 | 763.5556 | 644.352 | 773.2224 | 65.1501 | 54.0534 | 54.0534 | 892.426 | 325.3624 | 379.2646 | 224.4429 | 182.683 | 182.683 | 41.7599 | 224.4429 | 7546.9684 |  | 493.9791 | 658.6388 | 2159.3729 | 3598.9548 | 1547.4262 | 1934.2828 | 487.669 | 585.2028 | 2858.5212 | 2858.5212 | 613767871.1689 | 6024238558.0577 | 1083248523.2037 | 1038745047.5697 | 8760 | 13.0857 | 96.6412 | 556.2585 | 474 | 9120 | 13835.7696 | 2280 | 570 | 0.22514
1476 | 618.065 | 201.4 | 3000 | 12000 | 2 | 8 | 26.98% | 100 | 98.0866 | 121.7688 | 134.9048 | 1.1079 | 108.6678 | 100 | 93.5159 | 86.5196 | 115.3595 | 6.9963 | 122.3558 | 28.0302 | 23.2334 | 38.7224 | 4.7968 | 43.5192 | 71.0535 | 22.7309 | 28.4136 | 14.0367 | 34.2859 | 34.2859 | 76.7362 | 230.3357 | 163.547 | 196.2564 | 24.6222 | 42.1665 | 42.1665 | 263.0451 | 110.874 | 123.3134 | 362.3408 | 296.4737 | 296.4737 | 65.8671 | 362.3408 | 6051.3695 |  | 742.5367 | 990.049 | 241.9598 | 403.2664 | 1550.701 | 1938.3763 | 651.6013 | 781.9216 | 2864.5706 | 2864.5706 | 756028156.306 | 884041093.9624 | 722955153.4973 | 6396975596.2343 | 8760 | 2.2711e-18 | 595.1524 | 834.3877 | 53 | 9120 | 13835.7696 | 2280 | 570 | 0.14881
874 | 1030.1083 | 1801.2 | 2000 | 8000 | 2 | 10 | 93.23% | 100 | 86.9641 | 111.6956 | 139.6754 | 1.2505 | 108.7487 | 100 | 93.0178 | 86.0427 | 114.7236 | 6.9751 | 121.6987 | 36.7113 | 30.4159 | 50.6932 | 6.2954 | 56.9885 | 319.7426 | 238.1889 | 297.7362 | 37.112 | 44.4417 | 44.4417 | 379.2898 | 1987.2609 | 1783.7592 | 2140.5111 | 153.0012 | 50.5005 | 50.5005 | 2344.0128 | 810.1892 | 957.1495 | 179.3649 | 145.4435 | 145.4435 | 33.9214 | 179.3649 | 7655.2264 |  | 1234.4731 | 1645.9642 | 2158.543 | 3597.5717 | 1546.8315 | 1933.5394 | 812.4692 | 974.9631 | 1902.9094 | 1902.9094 | 1246797728.1825 | 6024251669.3078 | 895670266.8695 | 593280335.6402 | 8760 | 20.8048 | 55.1967 | 1390.6462 | 474 | 6080 | 9223.8464 | 1520 | 380 | 0.2786
1443 | 1030.1083 | 600.4 | 3000 | 12000 | 2 | 7 | 58.75% | 100 | 94.2868 | 126.6218 | 146.0521 | 1.1535 | 108.7553 | 100 | 86.3002 | 79.8355 | 106.4474 | 6.4647 | 112.912 | 27.9983 | 23.2016 | 38.6693 | 4.7968 | 43.466 | 91.1086 | 38.6647 | 48.3309 | 15.7672 | 36.6767 | 36.6767 | 100.7748 | 492.5705 | 405.7075 | 486.849 | 43.5722 | 43.2908 | 43.2908 | 573.712 | 181.7613 | 207.5671 | 227.0124 | 185.7116 | 185.7116 | 41.3009 | 227.0124 | 6934.7662 |  | 1235.8625 | 1647.8166 | 720.3241 | 1200.5402 | 1548.5725 | 1935.7156 | 569.3686 | 683.2423 | 2860.6386 | 2860.6386 | 1360437362.1524 | 2635443261.2464 | 1150921778.3162 | 3613197598.1238 | 8760 | -1.9467e-18 | 336.1594 | 1390.6462 | 158 | 9120 | 13835.7696 | 2280 | 570 | 0.23709
1424 | 412.0433 | 801.8 | 3000 | 12000 | 2 | 9 | 55.09% | 100 | 94.0471 | 155.3389 | 179.6724 | 1.1566 | 108.7794 | 100 | 69.2537 | 64.0682 | 85.4243 | 5.1855 | 90.6098 | 28.0092 | 23.2125 | 38.6874 | 4.7968 | 43.4842 | 91.5051 | 36.0447 | 45.0558 | 16.3903 | 39.0701 | 39.0701 | 100.5162 | 653.6439 | 551.7731 | 662.1277 | 55.8372 | 46.0336 | 46.0336 | 763.9985 | 244.8156 | 281.4659 | 401.7697 | 328.6659 | 328.6659 | 73.1039 | 401.7697 | 6600.6559 |  | 494.5775 | 659.4366 | 962.4042 | 1604.0071 | 1549.3007 | 1936.6259 | 732.3896 | 878.8675 | 2861.9839 | 2861.9839 | 678967954.9045 | 3519484355.2088 | 627133339.3729 | 3934414350.5138 | 8760 | 0.0019642 | 366.0443 | 556.2585 | 211 | 9120 | 13835.7696 | 2280 | 570 | 0.12952
1254 | 618.065 | 1402.2 | 3000 | 12000 | 1 | 19 | 84.27% | 100 | 90.9164 | 117.5412 | 140.6891 | 1.1969 | 108.821 | 100 | 75.1825 | 69.5465 | 92.7287 | 5.636 | 98.3647 | 31.0558 | 25.7317 | 42.8862 | 5.3241 | 48.2103 | 128.8513 | 62.7209 | 78.4011 | 20.8555 | 45.2749 | 45.2749 | 144.5315 | 561.4928 | 459.5762 | 551.4915 | 50.5911 | 51.3254 | 51.3254 | 653.408 | 394.0186 | 456.4236 | 270.5744 | 220.2898 | 220.2898 | 50.2845 | 270.5744 | 7598.0949 |  | 740.9273 | 987.9031 | 1680.937 | 2801.5617 | 773.67 | 967.0874 | 1544.1989 | 1853.0387 | 2858.3618 | 2858.3618 | 933921772.3914 | 5545306013.7627 | 902709000.956 | 1378063212.6112 | 8760 | 5.6822 | 128.2102 | 834.3877 | 369 | 9120 | 13835.7696 | 2280 | 570 | 0.18805
198 | 1442.1516 | 1801.2 | 1000 | 4000 | 1 | 23 | 93.79% | 100 | 85.197 | 101.5602 | 129.7446 | 1.2775 | 108.8404 | 100 | 111.6397 | 103.2675 | 137.69 | 8.3721 | 146.0622 | 36.7089 | 30.4135 | 50.6892 | 6.2954 | 56.9846 | 244.9255 | 174.766 | 218.4575 | 29.9449 | 40.2146 | 40.2146 | 288.617 | 1067.1588 | 936.8864 | 1124.2636 | 85.8975 | 44.375 | 44.375 | 1254.5361 | 785.2502 | 923.3638 | 107.1529 | 86.6405 | 86.6405 | 20.5124 | 107.1529 | 7479.0622 |  | 1728.1241 | 2304.1654 | 2158.3703 | 3597.2838 | 773.3539 | 966.6924 | 1868.5297 | 2242.2357 | 950.6843 | 950.6843 | 1441223105.9435 | 6024237571.83 | 750498572.828 | 544040749.3985 | 8760 | 27.2081 | 50.6157 | 1946.9046 | 474 | 3040 | 4611.9232 | 760 | 190 | 0.46512
298 | 2266.2382 | 1200.8 | 1000 | 4000 | 2 | 11 | 91.81% | 100 | 86.1868 | 98.3586 | 124.2836 | 1.2636 | 108.9036 | 100 | 129.3458 | 119.6453 | 159.5271 | 9.7005 | 169.2276 | 28.6247 | 23.7154 | 39.5257 | 4.9092 | 44.4349 | 278.542 | 206.5269 | 258.1586 | 32.8164 | 39.1987 | 39.1987 | 330.1737 | 1078.1287 | 946.8643 | 1136.2371 | 86.5227 | 44.7417 | 44.7417 | 1267.5015 | 529.8407 | 624.7625 | 87.0924 | 70.7313 | 70.7313 | 16.3611 | 87.0924 | 7545.0971 |  | 2715.452 | 3620.6026 | 1438.8226 | 2398.0377 | 1546.6101 | 1933.2626 | 893.5882 | 1072.3058 | 950.6243 | 950.6243 | 1945377214.0645 | 5150142680.2222 | 947120380.4972 | 717359725.2161 | 8760 | 24.7557 | 66.7407 | 3059.4215 | 316 | 3040 | 4611.9232 | 760 | 190 | 0.58628
1240 | 618.065 | 1200.8 | 3000 | 12000 | 1 | 20 | 79.37% | 100 | 92.1277 | 119.1977 | 140.991 | 1.1828 | 108.9716 | 100 | 73.2486 | 67.7585 | 90.3446 | 5.4901 | 95.8348 | 28.6401 | 23.7308 | 39.5514 | 4.9093 | 44.4607 | 112.2005 | 48.545 | 60.6812 | 19.3124 | 44.3431 | 44.3431 | 124.3368 | 444.6269 | 352.0707 | 422.4848 | 42.0367 | 50.5195 | 50.5195 | 515.0411 | 319.967 | 368.527 | 294.0731 | 240.0009 | 240.0009 | 54.0723 | 294.0731 | 7439.2435 |  | 741.0578 | 988.0771 | 1439.7552 | 2399.592 | 773.8063 | 967.2578 | 1625.7589 | 1950.9107 | 2858.8653 | 2858.8653 | 958690298.2925 | 5150123750.9872 | 843561166.3042 | 1807624784.4161 | 8760 | 1.9273 | 168.1751 | 834.3877 | 316 | 9120 | 13835.7696 | 2280 | 570 | 0.1759
134 | 3502.3681 | 201.4 | 1000 | 4000 | 0 | 0 | 100% | 55.6735 | 85.9046 | 85.6977 | 108.7334 | 1.2688 | 108.996 | 66.1454 | 110.8792 | 102.5857 | 136.781 | 8.2935 | 145.0744 | 28.0357 | 23.239 | 38.7316 | 4.7968 | 43.5284 | 0 | 0 | 0 | 0 | 0 | 0 | 0 | 0 | 0 | 0 | 0 | 0 | 0 | 0 | 0 | 0 | 59.2445 | 47.9259 | 47.9259 | 11.3186 | 59.2445 | 5404.0876 |  | 4208.7057 | 5611.6076 | 242.0172 | 403.362 | 0 | 0 | 0 | 0 | 953.3647 | 953.3647 | 3502850955.4333 | 884041093.9624 | 1407447126.1126 | 0 | 5794.3392 | 39.4095 | 0 | 4728.1969 | 53 | 3040 | 4611.9232 | 760 | 190 | 0.86734
1223 | 206.0217 | 1003.2 | 3000 | 12000 | 1 | 21 | 62.93% | 100 | 94.7371 | 109.0033 | 125.4414 | 1.1508 | 109.0239 | 100 | 65.566 | 60.6554 | 80.8738 | 4.9106 | 85.7845 | 28.0027 | 23.206 | 38.6766 | 4.7968 | 43.4734 | 91.6994 | 31.5984 | 39.498 | 17.4062 | 42.6948 | 42.6948 | 99.5989 | 218.1052 | 143.3948 | 172.0737 | 25.502 | 49.2085 | 49.2085 | 246.7842 | 172.1395 | 193.2623 | 332.2974 | 271.8261 | 271.8261 | 60.4713 | 332.2974 | 6795.0748 |  | 247.2195 | 329.626 | 1203.8085 | 2006.3475 | 774.4335 | 968.0419 | 1708.4306 | 2050.1167 | 2861.1827 | 2861.1827 | 359729692.1539 | 4403525449.1712 | 749099252.8014 | 3247645605.8735 | 8760 | 3.1368e-05 | 302.1497 | 278.1292 | 264 | 9120 | 13835.7696 | 2280 | 570 | 0.15472
311 | 2060.2165 | 1402.2 | 1000 | 4000 | 2 | 11 | 93.14% | 100 | 85.5951 | 96.7191 | 123.2148 | 1.2739 | 109.0435 | 100 | 129.2311 | 119.5392 | 159.3856 | 9.6919 | 169.0775 | 31.0437 | 25.7196 | 42.866 | 5.3241 | 48.19 | 323.7174 | 247.7183 | 309.6478 | 36.8615 | 39.1376 | 39.1376 | 385.6469 | 1225.5297 | 1083.2133 | 1299.856 | 97.2184 | 45.098 | 45.098 | 1442.1724 | 607.1441 | 717.6978 | 96.4867 | 78.1602 | 78.1602 | 18.3265 | 96.4867 | 7539.5987 |  | 2468.6056 | 3291.4741 | 1680.1529 | 2800.2548 | 1546.6181 | 1933.2727 | 893.5929 | 1072.3114 | 950.6292 | 950.6292 | 1771013043.4536 | 5545333169.9301 | 842569681.903 | 601084104.7132 | 8760 | 26.3321 | 55.9228 | 2781.2923 | 369 | 3040 | 4611.9232 | 760 | 190 | 0.52185
679 | 3914.4114 | 201.4 | 2000 | 8000 | 0 | 0 | 100% | 73.0936 | 88.3312 | 87.9988 | 108.6436 | 1.2346 | 109.0539 | 81.3885 | 121.8064 | 112.6802 | 150.2402 | 9.1262 | 159.3664 | 27.9933 | 23.1965 | 38.6609 | 4.7968 | 43.4577 | 0 | 0 | 0 | 0 | 0 | 0 | 0 | 0 | 0 | 0 | 0 | 0 | 0 | 0 | 0 | 0 | 63.05 | 51.233 | 51.233 | 11.817 | 63.05 | 6841.4728 |  | 4695.2593 | 6260.3458 | 241.5753 | 402.6256 | 0 | 0 | 0 | 0 | 1904.6381 | 1904.6381 | 3554805761.6123 | 884041093.9624 | 2690788229.8017 | 0 | 7129.6351 | 31.6909 | 0 | 5284.4554 | 53 | 6080 | 9223.8464 | 1520 | 380 | 0.82994
770 | 1854.1949 | 600.4 | 2000 | 8000 | 1 | 23 | 78.1% | 100 | 91.7967 | 138.6469 | 164.7297 | 1.1881 | 109.0659 | 100 | 96.5492 | 89.3104 | 119.0805 | 7.2388 | 126.3193 | 27.9762 | 23.1794 | 38.6323 | 4.7968 | 43.4291 | 93.9839 | 41.1228 | 51.4034 | 15.9405 | 36.9206 | 36.9206 | 104.2646 | 551.1456 | 461.4775 | 553.773 | 47.9458 | 41.7223 | 41.7223 | 643.4411 | 394.4044 | 458.5806 | 85.7854 | 70.3356 | 70.3356 | 15.4498 | 85.7854 | 7487.8386 |  | 2222.428 | 2963.2374 | 719.6362 | 1199.3937 | 773.5468 | 966.9335 | 1868.9958 | 2242.795 | 1903.2318 | 1903.2318 | 2171536630.859 | 2635443261.2464 | 2034649837.4924 | 1918370270.4021 | 8760 | 2.7111 | 178.4785 | 2503.1631 | 158 | 6080 | 9223.8464 | 1520 | 380 | 0.62818
1225 | 618.065 | 1003.2 | 3000 | 12000 | 1 | 20 | 70.92% | 100 | 93.4923 | 116.3074 | 135.7126 | 1.1668 | 109.091 | 100 | 71.3722 | 66.0241 | 88.0321 | 5.3481 | 93.3802 | 27.9904 | 23.1936 | 38.656 | 4.7968 | 43.4528 | 93.4082 | 35.6582 | 44.5728 | 17.0332 | 40.7167 | 40.7167 | 102.3227 | 303.5244 | 225.2927 | 270.3513 | 31.1473 | 47.0844 | 47.0844 | 348.5829 | 224.7308 | 256.2353 | 306.4876 | 250.6931 | 250.6931 | 55.7945 | 306.4876 | 7204.3141 |  | 741.2628 | 988.3504 | 1203.1662 | 2005.277 | 774.0203 | 967.5254 | 1626.2086 | 1951.4503 | 2859.6562 | 2859.6562 | 984081967.0872 | 4403525449.1712 | 825374621.8833 | 2547017961.8583 | 8760 | 0.093005 | 236.9657 | 834.3877 | 264 | 9120 | 13835.7696 | 2280 | 570 | 0.17134
971 | 1236.1299 | 1200.8 | 2000 | 8000 | 3 | 4 | 87.88% | 100 | 88.2079 | 85.1583 | 105.3214 | 1.2368 | 109.0932 | 100 | 91.0546 | 84.2279 | 112.3038 | 6.8267 | 119.1306 | 28.6326 | 23.7234 | 39.5389 | 4.9093 | 44.4482 | 274.5905 | 197.2488 | 246.561 | 33.0921 | 44.2496 | 44.2496 | 323.9027 | 599.2057 | 496.2857 | 595.5428 | 52.4913 | 50.4288 | 50.4288 | 698.4629 | 274.5905 | 323.9027 | 164.3447 | 134.1219 | 134.1219 | 30.2228 | 164.3447 | 7469.9449 |  | 1481.6462 | 1975.5283 | 1439.2992 | 2398.832 | 2320.6835 | 2900.8544 | 325.0488 | 390.0586 | 1903.2672 | 1903.2672 | 1525257734.0387 | 5150118688.5436 | 1022938152.0115 | 1061685425.4062 | 8760 | 7.7069 | 98.7755 | 1668.7754 | 316 | 6080 | 9223.8464 | 1520 | 380 | 0.31781
484 | 2266.2382 | 801.8 | 1000 | 4000 | 3 | 4 | 83.54% | 100 | 87.2409 | 83.7503 | 104.7441 | 1.2507 | 109.1098 | 100 | 107.294 | 99.2493 | 132.3324 | 8.0447 | 140.3771 | 27.9751 | 23.1783 | 38.6306 | 4.7968 | 43.4274 | 206.2804 | 143.1643 | 178.9554 | 25.948 | 37.1682 | 37.1682 | 242.0715 | 498.4557 | 410.6042 | 492.725 | 44.1247 | 43.7269 | 43.7269 | 580.5765 | 206.2804 | 242.0715 | 58.9127 | 48.0321 | 48.0321 | 10.8806 | 58.9127 | 7273.6097 |  | 2716.1781 | 3621.5708 | 960.9897 | 1601.6495 | 2320.5354 | 2900.6693 | 325.0281 | 390.0337 | 950.8784 | 950.8784 | 2354820754.0837 | 3519484355.2088 | 1443506417.0487 | 1442188473.6588 | 8760 | 16.814 | 134.1762 | 3059.4215 | 211 | 3040 | 4611.9232 | 760 | 190 | 0.89078
1428 | 1236.1299 | 801.8 | 3000 | 12000 | 2 | 7 | 74.04% | 100 | 93.0161 | 114.4289 | 134.2722 | 1.1734 | 109.1462 | 100 | 85.8769 | 79.4404 | 105.9205 | 6.4365 | 112.357 | 27.9845 | 23.1877 | 38.6462 | 4.7968 | 43.443 | 117.8473 | 61.2093 | 76.5116 | 18.2354 | 38.4026 | 38.4026 | 133.1496 | 573.546 | 479.6525 | 575.583 | 49.6299 | 44.2635 | 44.2635 | 669.4765 | 220.747 | 254.2557 | 196.1643 | 160.809 | 160.809 | 35.3553 | 196.1643 | 7419.1346 |  | 1482.1496 | 1976.1995 | 961.3776 | 1602.2959 | 1547.648 | 1934.56 | 569.0286 | 682.8344 | 2858.9308 | 2858.9308 | 1632102123.2408 | 3519484355.2088 | 1334275190.2172 | 2274138331.3332 | 8760 | 0.76584 | 211.5779 | 1668.7754 | 211 | 9120 | 13835.7696 | 2280 | 570 | 0.27567
284 | 2472.2598 | 1003.2 | 1000 | 4000 | 2 | 11 | 89.36% | 100 | 87.2657 | 102.596 | 128.3729 | 1.2512 | 109.191 | 100 | 124.6412 | 115.2934 | 153.7246 | 9.3478 | 163.0724 | 27.9687 | 23.1719 | 38.6199 | 4.7968 | 43.4167 | 222.2299 | 156.7536 | 195.942 | 27.5389 | 37.9374 | 37.9374 | 261.4183 | 939.6727 | 820.4083 | 984.49 | 76.2055 | 43.0589 | 43.0589 | 1103.7544 | 447.7119 | 526.1525 | 68.5019 | 55.7877 | 55.7877 | 12.7142 | 68.5019 | 7555.1164 |  | 2962.2831 | 3949.7109 | 1202.0429 | 2003.4049 | 1546.5954 | 1933.2442 | 893.5797 | 1072.2957 | 950.6152 | 950.6152 | 2202967031.5891 | 4403525449.1712 | 1221359381.2095 | 932148067.3659 | 8759.9999 | 23.5813 | 86.7238 | 3337.5508 | 264 | 3040 | 4611.9232 | 760 | 190 | 0.75461
401 | 2678.2815 | 201.4 | 1000 | 4000 | 2 | 11 | 61.64% | 100 | 91.7689 | 107.68 | 128.1662 | 1.1903 | 109.228 | 100 | 100.7218 | 93.1731 | 124.2307 | 7.5487 | 131.7794 | 27.9859 | 23.1891 | 38.6486 | 4.7968 | 43.4454 | 95.8593 | 44.4901 | 55.6126 | 16.1723 | 35.1969 | 35.1969 | 106.9818 | 297.0363 | 226.6471 | 271.9766 | 29.4554 | 40.9338 | 40.9338 | 342.3658 | 159.0864 | 180.9596 | 54.8365 | 44.6124 | 44.6124 | 10.2241 | 54.8365 | 6846.3308 |  | 3211.5236 | 4282.0315 | 241.4985 | 402.4974 | 1547.7441 | 1934.6801 | 894.2434 | 1073.0921 | 951.3213 | 951.3213 | 2971800157.4247 | 884041093.9624 | 1544117231.2819 | 3360041517.331 | 8760 | 19.095 | 312.6066 | 3615.68 | 53 | 3040 | 4611.9232 | 760 | 190 | 0.95156
383 | 2678.2815 | 402.8 | 1000 | 4000 | 2 | 11 | 69.9% | 100 | 90.6705 | 116.4502 | 140.2958 | 1.2048 | 109.2372 | 100 | 105.8527 | 97.9175 | 130.5567 | 7.9352 | 138.4919 | 27.9797 | 23.1829 | 38.6382 | 4.7968 | 43.435 | 107.427 | 54.7254 | 68.4067 | 17.1681 | 35.5336 | 35.5336 | 121.1084 | 474.2037 | 390.4812 | 468.5775 | 42.2762 | 41.4462 | 41.4462 | 552.2999 | 222.6997 | 256.6257 | 55.2622 | 44.9609 | 44.9609 | 10.3013 | 55.2622 | 7085.9279 |  | 3210.6621 | 4280.8828 | 482.8674 | 804.7789 | 1547.3289 | 1934.1611 | 894.0035 | 1072.8042 | 951.0661 | 951.0661 | 2822077486.3082 | 1768082187.9248 | 1533189480.164 | 2636650845.603 | 8760 | 20.2846 | 245.3048 | 3615.68 | 106 | 3040 | 4611.9232 | 760 | 190 | 0.94483
230 | 2472.2598 | 600.4 | 1000 | 4000 | 1 | 23 | 76.8% | 100 | 89.9184 | 106.8262 | 129.7841 | 1.2149 | 109.2427 | 100 | 106.3846 | 98.4081 | 131.2107 | 7.9766 | 139.1873 | 27.9751 | 23.1783 | 38.6305 | 4.7968 | 43.4273 | 99.4965 | 47.4287 | 59.2858 | 16.4927 | 35.5752 | 35.5752 | 111.3537 | 323.458 | 251.3373 | 301.6047 | 31.4388 | 40.6819 | 40.6819 | 373.7254 | 246.6712 | 283.7694 | 56.6881 | 46.1708 | 46.1708 | 10.5173 | 56.6881 | 7275.9909 |  | 2963.0961 | 3950.7949 | 719.6019 | 1199.3365 | 773.5099 | 966.8874 | 1868.9067 | 2242.6881 | 950.8761 | 950.8761 | 2590935404.8613 | 2635443261.2464 | 1501225107.4753 | 2032396155.7527 | 8759.9999 | 18.4161 | 189.0871 | 3337.5508 | 158 | 3040 | 4611.9232 | 760 | 190 | 0.92563
703 | 1648.1732 | 1200.8 | 2000 | 8000 | 1 | 22 | 91.71% | 100 | 89.7089 | 137.2967 | 167.2126 | 1.2179 | 109.2557 | 100 | 105.9481 | 98.0018 | 130.6691 | 7.9463 | 138.6153 | 28.623 | 23.7138 | 39.5229 | 4.9092 | 44.4322 | 175.7947 | 107.752 | 134.69 | 24.1611 | 43.8816 | 43.8816 | 202.7327 | 1403.2429 | 1244.7352 | 1493.6823 | 110.6873 | 47.8204 | 47.8204 | 1652.19 | 970.0259 | 1140.6168 | 145.4959 | 118.5693 | 118.5693 | 26.9265 | 145.4959 | 7876.2746 |  | 1974.7386 | 2632.9849 | 1438.7239 | 2397.8731 | 773.252 | 966.5649 | 1787.0537 | 2144.4645 | 1902.5064 | 1902.5064 | 1737368692.9528 | 5150151087.6651 | 1146251210.9074 | 726229008.4747 | 8760 | 13.3623 | 67.5658 | 2225.0338 | 316 | 6080 | 9223.8464 | 1520 | 380 | 0.35581
247 | 2472.2598 | 402.8 | 1000 | 4000 | 1 | 23 | 68.71% | 100 | 91.1291 | 102.4822 | 122.9022 | 1.1993 | 109.2869 | 100 | 101.0292 | 93.4559 | 124.6079 | 7.5733 | 132.1812 | 27.9808 | 23.1841 | 38.6401 | 4.7968 | 43.4369 | 89.3225 | 38.6595 | 48.3244 | 15.6133 | 35.0497 | 35.0497 | 98.9874 | 223.7018 | 158.9824 | 190.7788 | 24.2124 | 40.507 | 40.507 | 255.4983 | 177.6289 | 201.8374 | 56.102 | 45.6833 | 45.6833 | 10.4187 | 56.102 | 7040.9107 |  | 2963.8332 | 3951.7776 | 482.891 | 804.8183 | 773.7023 | 967.1279 | 1869.3716 | 2243.2459 | 951.1126 | 951.1126 | 2734549884.2604 | 1768082187.9248 | 1515958305.6691 | 2741409622.1457 | 8760 | 17.167 | 255.0512 | 3337.5508 | 106 | 3040 | 4611.9232 | 760 | 190 | 0.93421
468 | 1236.1299 | 1801.2 | 1000 | 4000 | 3 | 4 | 92.96% | 100 | 83.4975 | 80.0534 | 104.784 | 1.3089 | 109.2922 | 100 | 101.7071 | 94.0816 | 125.4421 | 7.6256 | 133.0677 | 36.7163 | 30.4209 | 50.7015 | 6.2954 | 56.9969 | 423.2148 | 335.9848 | 419.981 | 45.8437 | 41.3863 | 41.3863 | 507.211 | 1087.4339 | 952.4104 | 1142.8924 | 87.3634 | 47.6601 | 47.6601 | 1277.9159 | 423.2148 | 507.211 | 106.2512 | 86.0023 | 86.0023 | 20.2489 | 106.2512 | 7237.0765 |  | 1481.6073 | 1975.4765 | 2158.8921 | 3598.1536 | 2320.6226 | 2900.7783 | 325.0403 | 390.0483 | 950.9142 | 950.9142 | 1359548144.3888 | 6024241784.0069 | 759167419.8157 | 617042651.7886 | 8760 | 24.5044 | 57.4075 | 1668.7754 | 474 | 3040 | 4611.9232 | 760 | 190 | 0.47046
1288 | 206.0217 | 801.8 | 3000 | 12000 | 1 | 21 | 51.03% | 100 | 96.5285 | 107.1608 | 121.3489 | 1.1324 | 109.3089 | 100 | 66.023 | 61.0798 | 81.4397 | 4.9433 | 86.383 | 28.0108 | 23.214 | 38.6901 | 4.7968 | 43.4868 | 79.6426 | 25.5237 | 31.9047 | 15.712 | 38.4069 | 38.4069 | 86.0236 | 162.3596 | 96.3345 | 115.6013 | 20.7353 | 45.2899 | 45.2899 | 181.6265 | 132.2807 | 146.8618 | 419.6272 | 343.2731 | 343.2731 | 76.3541 | 419.6272 | 6555.6786 |  | 247.3054 | 329.7406 | 962.4692 | 1604.1153 | 774.7026 | 968.3783 | 1709.0243 | 2050.8291 | 2862.1771 | 2862.1771 | 357217203.6567 | 3519484355.2088 | 593686838.3488 | 4289611602.7857 | 8760 | 3.1368e-05 | 399.0906 | 278.1292 | 211 | 9120 | 13835.7696 | 2280 | 570 | 0.12263
1039 | 1648.1732 | 600.4 | 2000 | 8000 | 3 | 4 | 74.12% | 100 | 91.5946 | 88.308 | 105.3977 | 1.1935 | 109.3202 | 100 | 93.5763 | 86.5621 | 115.4161 | 7.0142 | 122.4304 | 27.9822 | 23.1854 | 38.6424 | 4.7968 | 43.4391 | 148.6551 | 90.4163 | 113.0203 | 20.7591 | 37.4798 | 37.4798 | 171.2592 | 358.4121 | 281.6424 | 337.9709 | 33.8512 | 42.9184 | 42.9184 | 414.7406 | 148.6551 | 171.2592 | 94.5653 | 77.5605 | 77.5605 | 17.0048 | 94.5653 | 7245.9246 |  | 1976.0048 | 2634.6731 | 719.8232 | 1199.7053 | 2321.2432 | 2901.5541 | 325.1272 | 390.1526 | 1903.7262 | 1903.7262 | 2000347044.8718 | 2635443261.2464 | 1856859591.4494 | 2267350102.4324 | 8760 | 1.1173 | 210.9464 | 2225.0338 | 158 | 6080 | 9223.8464 | 1520 | 380 | 0.57341
1056 | 1648.1732 | 402.8 | 2000 | 8000 | 3 | 4 | 64.97% | 100 | 93.1907 | 89.8176 | 105.3696 | 1.1732 | 109.3268 | 100 | 95.9301 | 88.7413 | 118.3217 | 7.1889 | 125.5106 | 27.9885 | 23.1917 | 38.6528 | 4.7968 | 43.4496 | 121.3768 | 66.3576 | 82.947 | 18.3328 | 36.6864 | 36.6864 | 137.9662 | 394.0144 | 314.5258 | 377.4309 | 36.3888 | 43.0999 | 43.0999 | 456.9196 | 121.3768 | 137.9662 | 90.0697 | 73.8989 | 73.8989 | 16.1707 | 90.0697 | 7010.9202 |  | 1976.5403 | 2635.387 | 483.0502 | 805.0837 | 2321.8723 | 2902.3404 | 325.2153 | 390.2584 | 1904.2421 | 1904.2421 | 1960568158.096 | 1768082187.9248 | 1962834397.7855 | 3068515256.1936 | 8760 | 0.10617 | 285.484 | 2225.0338 | 106 | 6080 | 9223.8464 | 1520 | 380 | 0.60594
1459 | 824.0866 | 402.8 | 3000 | 12000 | 2 | 7 | 42.92% | 100 | 95.9643 | 147.2606 | 167.8038 | 1.1395 | 109.3516 | 100 | 88.7698 | 82.1244 | 109.4992 | 6.6454 | 116.1446 | 28.0144 | 23.2176 | 38.696 | 4.7968 | 43.4928 | 78.3089 | 27.951 | 34.9388 | 14.6039 | 35.7539 | 35.7539 | 85.2966 | 515.1646 | 427.5209 | 513.0251 | 45.1388 | 42.5049 | 42.5049 | 600.6688 | 176.9537 | 201.671 | 280.6298 | 229.5913 | 229.5913 | 51.0385 | 280.6298 | 6454.9942 |  | 989.375 | 1319.1666 | 483.5902 | 805.9837 | 1549.6454 | 1937.0567 | 569.763 | 683.7156 | 2862.6206 | 2862.6206 | 1059592959.5376 | 1768082187.9248 | 932370012.406 | 4999954840.1315 | 8760 | -1.9467e-18 | 465.1784 | 1112.5169 | 106 | 9120 | 13835.7696 | 2280 | 570 | 0.19201
984 | 1030.1083 | 1402.2 | 2000 | 8000 | 3 | 4 | 89.03% | 100 | 87.6539 | 84.8133 | 105.8106 | 1.2476 | 109.3546 | 100 | 87.0955 | 80.5657 | 107.4209 | 6.5299 | 113.9508 | 31.0524 | 25.7283 | 42.8804 | 5.3241 | 48.2045 | 301.9168 | 220.8705 | 276.0881 | 35.7333 | 45.3131 | 45.3131 | 357.1344 | 603.126 | 499.2235 | 599.0682 | 53.0162 | 50.8864 | 50.8864 | 702.9707 | 301.9168 | 357.1344 | 178.6103 | 145.4171 | 145.4171 | 33.1933 | 178.6103 | 7464.4481 |  | 1234.7123 | 1646.283 | 1680.7103 | 2801.1838 | 2320.6968 | 2900.871 | 325.0507 | 390.0608 | 1903.2781 | 1903.2781 | 1331900908.5261 | 5545279054.1191 | 921991237.8613 | 960828799.4935 | 8760 | 10.3453 | 89.3922 | 1390.6462 | 369 | 6080 | 9223.8464 | 1520 | 380 | 0.28671
1266 | 412.0433 | 1603.6 | 3000 | 12000 | 1 | 19 | 85.35% | 100 | 90.8171 | 113.7948 | 137.0431 | 1.2043 | 109.371 | 100 | 74.0085 | 68.4606 | 91.2808 | 5.548 | 96.8287 | 33.8309 | 28.0311 | 46.7185 | 5.7998 | 52.5184 | 138.0489 | 69.6135 | 87.0169 | 21.8893 | 46.5461 | 46.5461 | 155.4523 | 559.0297 | 456.0508 | 547.2609 | 50.6622 | 52.3167 | 52.3167 | 650.2398 | 396.0694 | 458.7091 | 239.7865 | 195.4812 | 195.4812 | 44.3052 | 239.7865 | 7592.5998 |  | 493.9545 | 658.606 | 1922.3838 | 3203.9731 | 773.6746 | 967.0932 | 1544.2081 | 1853.0497 | 2858.3788 | 2858.3788 | 634799520.7558 | 5821598858.1812 | 1020419136.6111 | 1283182484.452 | 8760 | 8.3139 | 119.3828 | 556.2585 | 422 | 9120 | 13835.7696 | 2280 | 570 | 0.21223
1445 | 1442.1516 | 600.4 | 3000 | 12000 | 2 | 6 | 69.4% | 100 | 93.9588 | 115.1451 | 134.0436 | 1.1641 | 109.3801 | 100 | 91.0819 | 84.2558 | 112.3411 | 6.8261 | 119.1672 | 27.9865 | 23.1897 | 38.6495 | 4.7968 | 43.4463 | 105.3519 | 51.2098 | 64.0122 | 16.9483 | 37.1938 | 37.1938 | 118.1544 | 525.0921 | 435.9685 | 523.1622 | 45.8877 | 43.2359 | 43.2359 | 612.2858 | 189.3 | 216.9807 | 160.3849 | 131.5169 | 131.5169 | 28.8681 | 160.3849 | 7344.0237 |  | 1729.3246 | 2305.7662 | 719.9566 | 1199.9276 | 1547.7823 | 1934.7279 | 487.7812 | 585.3374 | 2859.179 | 2859.179 | 1801943836.668 | 2635443261.2464 | 1642071848.2459 | 2680541053.8397 | 8760 | 0.23484 | 249.3882 | 1946.9046 | 158 | 9120 | 13835.7696 | 2280 | 570 | 0.33878
265 | 2472.2598 | 201.4 | 1000 | 4000 | 1 | 23 | 60.26% | 100 | 92.5629 | 99.4611 | 117.5421 | 1.1818 | 109.3899 | 100 | 96.6939 | 89.4474 | 119.2632 | 7.2465 | 126.5097 | 27.9871 | 23.1904 | 38.6506 | 4.7968 | 43.4474 | 83.9873 | 34.0392 | 42.549 | 15.1605 | 34.7876 | 34.7876 | 92.4971 | 167.9319 | 107.3627 | 128.8353 | 20.1894 | 40.3798 | 40.3798 | 189.4044 | 139.1509 | 156.1791 | 55.5949 | 45.2711 | 45.2711 | 10.3239 | 55.5949 | 6801.3146 |  | 2964.6393 | 3952.8524 | 241.5112 | 402.5186 | 773.9128 | 967.3909 | 1869.88 | 2243.856 | 951.3713 | 951.3713 | 2865534778.6515 | 884041093.9624 | 1528885290.8763 | 3481538836.5098 | 8760 | 16.0166 | 323.9103 | 3337.5508 | 53 | 3040 | 4611.9232 | 760 | 190 | 0.94217
323 | 1854.1949 | 1603.6 | 1000 | 4000 | 2 | 11 | 93.92% | 100 | 85.3304 | 97.0554 | 124.4217 | 1.282 | 109.3906 | 100 | 126.6011 | 117.1065 | 156.142 | 9.4946 | 165.6366 | 33.8177 | 28.0179 | 46.6965 | 5.7998 | 52.4963 | 356.966 | 278.1165 | 347.6457 | 39.8038 | 39.0457 | 39.0457 | 426.4951 | 1411.2248 | 1255.7905 | 1506.9486 | 110.5958 | 44.8385 | 44.8385 | 1662.3829 | 688.3045 | 814.917 | 103.6263 | 83.8035 | 83.8035 | 19.8228 | 103.6263 | 7534.1002 |  | 2221.7566 | 2962.3422 | 1921.4857 | 3202.4762 | 1546.6262 | 1933.2828 | 893.5975 | 1072.317 | 950.6342 | 950.6342 | 1627925215.865 | 5821626235.1424 | 777784561.1794 | 532663987.8132 | 8760 | 28.1133 | 49.5572 | 2503.1631 | 422 | 3040 | 4611.9232 | 760 | 190 | 0.48193
957 | 1442.1516 | 1003.2 | 2000 | 8000 | 3 | 4 | 85.29% | 100 | 89.282 | 86.4828 | 105.9675 | 1.2253 | 109.3973 | 100 | 92.3566 | 85.4322 | 113.9096 | 6.9244 | 120.8341 | 27.9764 | 23.1796 | 38.6326 | 4.7968 | 43.4294 | 232.9803 | 163.2307 | 204.0384 | 28.7975 | 40.952 | 40.952 | 273.788 | 402.4494 | 318.111 | 381.7332 | 37.6596 | 46.6788 | 46.6788 | 466.0716 | 232.9803 | 273.788 | 131.1414 | 107.3182 | 107.3182 | 23.8232 | 131.1414 | 7479.9613 |  | 1728.5693 | 2304.759 | 1202.44 | 2004.0666 | 2320.6593 | 2900.8242 | 325.0454 | 390.0545 | 1903.2473 | 1903.2473 | 1757450654.6607 | 4403525449.1712 | 1310292171.1096 | 1288731725.0585 | 8760 | 5.5896 | 119.8991 | 1946.9046 | 264 | 6080 | 9223.8464 | 1520 | 380 | 0.40601
941 | 2060.2165 | 201.4 | 2000 | 8000 | 2 | 11 | 64.49% | 100 | 93.3126 | 169.1867 | 198.3751 | 1.1725 | 109.4111 | 100 | 100.5406 | 93.0058 | 124.0078 | 7.5347 | 131.5425 | 27.9872 | 23.1904 | 38.6507 | 4.7968 | 43.4474 | 95.9648 | 43.5434 | 54.4293 | 16.1024 | 36.3189 | 36.3189 | 106.8506 | 861.3685 | 748.77 | 898.524 | 70.1471 | 42.4514 | 42.4514 | 1011.1225 | 336.5202 | 391.0504 | 72.3493 | 59.333 | 59.333 | 13.0164 | 72.3493 | 7058.3028 |  | 2470.5365 | 3294.0486 | 241.5115 | 402.5192 | 1547.8279 | 1934.7848 | 894.2918 | 1073.1502 | 1904.1351 | 1904.1351 | 2335809204.8435 | 884041093.9624 | 2429798829.0133 | 3110350872.1808 | 8760 | 1.6691 | 289.3763 | 2781.2923 | 53 | 6080 | 9223.8464 | 1520 | 380 | 0.74995
1363 | 1236.1299 | 1003.2 | 3000 | 12000 | 2 | 7 | 82.17% | 100 | 92.0179 | 107.234 | 127.5224 | 1.1892 | 109.4274 | 100 | 86.6724 | 80.1746 | 106.8995 | 6.4977 | 113.3972 | 27.9784 | 23.1816 | 38.636 | 4.7968 | 43.4328 | 152.6416 | 89.9347 | 112.4183 | 21.7353 | 40.9717 | 40.9717 | 175.1253 | 664.1824 | 560.4391 | 672.5269 | 56.6428 | 47.1005 | 47.1005 | 776.2702 | 268.1508 | 310.8677 | 217.3339 | 177.9687 | 177.9687 | 39.3652 | 217.3339 | 7658.5958 |  | 1481.7584 | 1975.6778 | 1202.5435 | 2004.2392 | 1547.2394 | 1934.0493 | 568.8784 | 682.6541 | 2858.1761 | 2858.1761 | 1607294688.9949 | 4403525449.1712 | 1187322663.4446 | 1561857198.3893 | 8760 | 3.4539 | 145.3098 | 1668.7754 | 264 | 9120 | 13835.7696 | 2280 | 570 | 0.24629
1378 | 1236.1299 | 1200.8 | 3000 | 12000 | 2 | 6 | 87.92% | 100 | 90.7809 | 102.1059 | 123.0879 | 1.2055 | 109.4357 | 100 | 91.0903 | 84.2604 | 112.3472 | 6.8299 | 119.1771 | 28.6306 | 23.7214 | 39.5356 | 4.9093 | 44.4449 | 203.0461 | 131.9771 | 164.9714 | 26.7501 | 44.3189 | 44.3189 | 236.0403 | 869.423 | 746.887 | 896.2644 | 72.0457 | 50.4904 | 50.4904 | 1018.8004 | 336.3215 | 392.5924 | 245.6046 | 200.4855 | 200.4855 | 45.119 | 245.6046 | 7812.9373 |  | 1481.5204 | 1975.3606 | 1439.177 | 2398.6283 | 1546.991 | 1933.7387 | 487.5318 | 585.0381 | 2857.7172 | 2857.7172 | 1524669709.9656 | 5150118688.5436 | 1027231065.5446 | 1057980535.9462 | 8760 | 7.5648 | 98.4308 | 1668.7754 | 316 | 9120 | 13835.7696 | 2280 | 570 | 0.21363
716 | 1442.1516 | 1402.2 | 2000 | 8000 | 1 | 22 | 92.6% | 100 | 89.2072 | 127.7553 | 156.7682 | 1.2271 | 109.4659 | 100 | 103.0885 | 95.3567 | 127.1423 | 7.7318 | 134.8741 | 31.042 | 25.7179 | 42.8631 | 5.3241 | 48.1872 | 195.9036 | 125.3532 | 156.6915 | 26.1133 | 44.4372 | 44.4372 | 227.2419 | 1375.5577 | 1218.0409 | 1461.649 | 108.8451 | 48.6718 | 48.6718 | 1619.1659 | 959.2092 | 1127.8986 | 163.299 | 132.698 | 132.698 | 30.601 | 163.299 | 7870.7775 |  | 1727.9051 | 2303.8735 | 1680.0374 | 2800.0624 | 773.2559 | 966.5699 | 1787.0629 | 2144.4755 | 1902.5161 | 1902.5161 | 1562977893.4213 | 5545332431.4779 | 1003181765.268 | 648507909.8329 | 8760 | 15.8271 | 60.3349 | 1946.9046 | 369 | 6080 | 9223.8464 | 1520 | 380 | 0.31172
1074 | 1648.1732 | 201.4 | 2000 | 8000 | 3 | 4 | 54.84% | 100 | 94.9383 | 91.7617 | 105.8165 | 1.1532 | 109.4796 | 100 | 100.4076 | 92.8852 | 123.847 | 7.5223 | 131.3693 | 27.9954 | 23.1986 | 38.6643 | 4.7968 | 43.4611 | 104.5648 | 51.844 | 64.805 | 16.8984 | 35.8224 | 35.8224 | 117.5258 | 346.711 | 270.7039 | 324.8447 | 32.9591 | 43.048 | 43.048 | 400.8518 | 104.5648 | 117.5258 | 86.6065 | 71.0638 | 71.0638 | 15.5428 | 86.6065 | 6771.4074 |  | 1977.1278 | 2636.1704 | 241.5969 | 402.6615 | 2322.5625 | 2903.2031 | 325.312 | 390.3744 | 1904.8082 | 1904.8082 | 1878876734.8507 | 884041093.9624 | 2041028540.6521 | 3956053630.2516 | 8760 | 0.019774 | 368.0575 | 2225.0338 | 53 | 6080 | 9223.8464 | 1520 | 380 | 0.62991
1391 | 1030.1083 | 1402.2 | 3000 | 12000 | 2 | 6 | 89.09% | 100 | 90.1163 | 99.6295 | 121.0902 | 1.2154 | 109.5277 | 100 | 87.1398 | 80.6061 | 107.4748 | 6.5337 | 114.0085 | 31.0502 | 25.7261 | 42.8768 | 5.3241 | 48.2009 | 222.1862 | 148.1202 | 185.1502 | 28.6661 | 45.3999 | 45.3999 | 259.2162 | 876.8826 | 753.0862 | 903.7034 | 72.8293 | 50.9671 | 50.9671 | 1027.4998 | 353.1255 | 412.8729 | 266.25 | 216.8223 | 216.8223 | 49.4278 | 266.25 | 7807.4419 |  | 1234.6073 | 1646.143 | 1680.5673 | 2800.9456 | 1546.9996 | 1933.7495 | 487.5345 | 585.0414 | 2857.7332 | 2857.7332 | 1331085999.3551 | 5545273202.7382 | 927525720.6506 | 956115077.2561 | 8760 | 10.1693 | 88.9536 | 1390.6462 | 369 | 9120 | 13835.7696 | 2280 | 570 | 0.19315
890 | 2060.2165 | 801.8 | 2000 | 8000 | 2 | 11 | 87.12% | 100 | 90.4742 | 117.9512 | 142.8129 | 1.2108 | 109.5443 | 100 | 103.9741 | 96.1766 | 128.2355 | 7.7975 | 136.033 | 27.9696 | 23.1728 | 38.6214 | 4.7968 | 43.4182 | 185.4653 | 122.502 | 153.1275 | 24.0916 | 38.8717 | 38.8717 | 216.0908 | 1097.2732 | 966.9222 | 1160.3067 | 87.3402 | 43.0108 | 43.0108 | 1290.6576 | 472.0335 | 553.8118 | 90.5679 | 74.1311 | 74.1311 | 16.4368 | 90.5679 | 7772.3886 |  | 2468.6651 | 3291.5534 | 960.761 | 1601.2683 | 1546.6554 | 1933.3192 | 893.6144 | 1072.3373 | 1902.6927 | 1902.6927 | 2219009789.455 | 3519484355.2088 | 1893112983.103 | 1128392872.2332 | 8760 | 9.1577 | 104.9818 | 2781.2923 | 211 | 6080 | 9223.8464 | 1520 | 380 | 0.58523
366 | 2678.2815 | 600.4 | 1000 | 4000 | 2 | 11 | 77.8% | 100 | 89.7469 | 110.7152 | 135.2072 | 1.2212 | 109.6004 | 100 | 112.0803 | 103.6763 | 138.2351 | 8.404 | 146.639 | 27.974 | 23.1772 | 38.6287 | 4.7968 | 43.4255 | 129.3937 | 74.2703 | 92.8379 | 19.0917 | 36.0316 | 36.0316 | 147.9612 | 557.2449 | 467.3459 | 560.8151 | 48.2947 | 41.6043 | 41.6043 | 650.7141 | 263.8612 | 305.9693 | 55.8218 | 45.4306 | 45.4306 | 10.3912 | 55.8218 | 7321.0089 |  | 3209.874 | 4279.832 | 719.569 | 1199.2817 | 1546.9491 | 1933.6864 | 893.7841 | 1072.5409 | 950.8326 | 950.8326 | 2660307893.6804 | 2635443261.2464 | 1519458594.1072 | 1944790250.966 | 8760 | 21.5534 | 180.9365 | 3615.68 | 158 | 3040 | 4611.9232 | 760 | 190 | 0.93686
214 | 2472.2598 | 801.8 | 1000 | 4000 | 1 | 23 | 84.46% | 100 | 89.0347 | 107.0893 | 131.8262 | 1.231 | 109.6011 | 100 | 113.7701 | 105.2379 | 140.3172 | 8.5322 | 148.8494 | 27.9696 | 23.1728 | 38.6213 | 4.7968 | 43.4181 | 124.287 | 68.8428 | 86.0535 | 18.689 | 36.7553 | 36.7553 | 141.4977 | 471.857 | 388.5634 | 466.2761 | 42.2449 | 41.0487 | 41.0487 | 549.5697 | 352.6901 | 409.6593 | 57.8705 | 47.1381 | 47.1381 | 10.7324 | 57.8705 | 7515.5961 |  | 2962.3944 | 3949.8592 | 960.7598 | 1601.2663 | 773.3267 | 966.6584 | 1868.4641 | 2242.157 | 950.6509 | 950.6509 | 2416842690.72 | 3519484355.2088 | 1462529028.354 | 1361143855.022 | 8759.9999 | 20.0942 | 126.6361 | 3337.5508 | 211 | 3040 | 4611.9232 | 760 | 190 | 0.90251
1430 | 1648.1732 | 801.8 | 3000 | 12000 | 2 | 5 | 81.89% | 100 | 92.4028 | 98.4603 | 116.817 | 1.1864 | 109.6301 | 100 | 94.2076 | 87.1443 | 116.1925 | 7.0632 | 123.2557 | 27.9762 | 23.1794 | 38.6323 | 4.7968 | 43.4291 | 146.7629 | 87.1758 | 108.9698 | 20.695 | 38.8921 | 38.8921 | 168.5569 | 460.0138 | 374.4634 | 449.3561 | 41.3615 | 44.1889 | 44.1889 | 534.9064 | 200.7717 | 231.7206 | 154.4937 | 126.5519 | 126.5519 | 27.9418 | 154.4937 | 7747.8327 |  | 1975.4926 | 2633.9902 | 961.0337 | 1601.7228 | 1547.0944 | 1933.868 | 406.3037 | 487.5644 | 2857.9083 | 2857.9083 | 1973588373.781 | 3519484355.2088 | 1680784402.5177 | 1586142868.4925 | 8760 | 3.7225 | 147.5692 | 2225.0338 | 211 | 9120 | 13835.7696 | 2280 | 570 | 0.34741
1290 | 618.065 | 801.8 | 3000 | 12000 | 1 | 20 | 59.6% | 100 | 95.3976 | 114.7056 | 131.8293 | 1.1493 | 109.639 | 100 | 73.8852 | 68.3503 | 91.1338 | 5.5349 | 96.6686 | 27.9974 | 23.2006 | 38.6677 | 4.7968 | 43.4645 | 79.3872 | 26.6614 | 33.3267 | 15.2218 | 37.504 | 37.504 | 86.0526 | 214.6304 | 146.999 | 176.3988 | 24.099 | 43.5324 | 43.5324 | 244.0302 | 163.9142 | 184.7886 | 341.4125 | 279.2808 | 279.2808 | 62.1317 | 341.4125 | 6964.8837 |  | 741.4879 | 988.6506 | 961.9135 | 1603.1891 | 774.2554 | 967.8192 | 1626.7024 | 1952.0429 | 2860.5245 | 2860.5245 | 952174345.9899 | 3519484355.2088 | 749375747.6265 | 3538965551.1748 | 8760 | 0.00099684 | 329.2531 | 834.3877 | 211 | 9120 | 13835.7696 | 2280 | 570 | 0.15465
689 | 1854.1949 | 1003.2 | 2000 | 8000 | 1 | 22 | 89.9% | 100 | 90.5524 | 136.8906 | 165.8393 | 1.2115 | 109.7018 | 100 | 104.6536 | 96.8044 | 129.0725 | 7.8493 | 136.9217 | 27.9671 | 23.1703 | 38.6172 | 4.7968 | 43.414 | 149.6967 | 87.7652 | 109.7066 | 21.3395 | 40.5919 | 40.5919 | 171.638 | 1138.0962 | 1002.2055 | 1202.6466 | 90.9243 | 44.9664 | 44.9664 | 1338.5372 | 789.2493 | 926.6904 | 114.2015 | 93.3901 | 93.3901 | 20.8114 | 114.2015 | 7886.2916 |  | 2221.5603 | 2962.0804 | 1201.9607 | 2003.2678 | 773.2448 | 966.556 | 1787.0371 | 2144.4446 | 1902.4887 | 1902.4887 | 1981398813.6237 | 4403525449.1712 | 1490087165.0737 | 884988572.1314 | 8760 | 11.0634 | 82.3363 | 2503.1631 | 264 | 6080 | 9223.8464 | 1520 | 380 | 0.46141
1444 | 1236.1299 | 600.4 | 3000 | 12000 | 2 | 7 | 64.19% | 100 | 94.6655 | 124.1598 | 143.8866 | 1.1589 | 109.7061 | 100 | 88.7108 | 82.0637 | 109.4182 | 6.6472 | 116.0654 | 27.9911 | 23.1943 | 38.6571 | 4.7968 | 43.4539 | 97.2254 | 44.1614 | 55.2017 | 16.274 | 36.7899 | 36.7899 | 108.2657 | 525.5364 | 436.1403 | 523.3684 | 45.9834 | 43.4127 | 43.4127 | 612.7644 | 193.9408 | 222.1848 | 189.0772 | 155.0447 | 155.0447 | 34.0325 | 189.0772 | 7179.6888 |  | 1482.5704 | 1976.7605 | 720.0985 | 1200.1641 | 1548.0873 | 1935.1092 | 569.1902 | 683.0282 | 2859.7424 | 2859.7424 | 1588194747.26 | 2635443261.2464 | 1399044833.9997 | 3137317157.4939 | 8760 | 1.0382e-17 | 291.8851 | 1668.7754 | 158 | 9120 | 13835.7696 | 2280 | 570 | 0.28812
1304 | 206.0217 | 600.4 | 3000 | 12000 | 1 | 21 | 39.19% | 100 | 98.6542 | 104.3624 | 116.1165 | 1.1126 | 109.7654 | 100 | 66.8734 | 61.8682 | 82.4909 | 5.0052 | 87.4961 | 28.0196 | 23.2228 | 38.7047 | 4.7968 | 43.5015 | 74.3657 | 23.4099 | 29.2623 | 14.8447 | 36.1111 | 36.1111 | 80.2182 | 124.7606 | 64.2418 | 77.0902 | 17.5745 | 42.9443 | 42.9443 | 137.609 | 106.4352 | 116.7396 | 561.654 | 459.4738 | 459.4738 | 102.1803 | 561.654 | 6316.3059 |  | 247.3988 | 329.8651 | 720.9838 | 1201.6396 | 774.9953 | 968.7441 | 1709.6698 | 2051.6038 | 2863.2582 | 2863.2582 | 352503086.0313 | 2635443261.2464 | 444726289.2015 | 5327327363.5208 | 8760 | 3.1368e-05 | 495.6361 | 278.1292 | 158 | 9120 | 13835.7696 | 2280 | 570 | 0.091867
1277 | 206.0217 | 1801.2 | 3000 | 12000 | 1 | 19 | 86.08% | 100 | 90.5793 | 109.1665 | 132.3124 | 1.212 | 109.7842 | 100 | 73.4739 | 67.9661 | 90.6214 | 5.5078 | 96.1292 | 36.7219 | 30.4265 | 50.7108 | 6.2954 | 57.0062 | 146.8102 | 76.6068 | 95.7584 | 22.8809 | 47.3225 | 47.3225 | 165.9618 | 531.8343 | 429.8203 | 515.7844 | 48.9178 | 53.0961 | 53.0961 | 617.7984 | 382.7927 | 442.8939 | 204.6329 | 166.7194 | 166.7194 | 37.9135 | 204.6329 | 7582.5864 |  | 246.9799 | 329.3066 | 2159.2888 | 3598.8146 | 773.683 | 967.1037 | 1544.2249 | 1853.0699 | 2858.4099 | 2858.4099 | 320481711.9508 | 6024237171.7705 | 1195676422.9153 | 1219604693.3633 | 8760 | 10.8811 | 113.4678 | 278.1292 | 474 | 9120 | 13835.7696 | 2280 | 570 | 0.24823
334 | 1648.1732 | 1801.2 | 1000 | 4000 | 2 | 11 | 94.39% | 100 | 85.2332 | 97.7483 | 125.9911 | 1.2889 | 109.86 | 100 | 122.0782 | 112.9229 | 150.5638 | 9.1553 | 159.7192 | 36.7076 | 30.4122 | 50.687 | 6.2954 | 56.9824 | 380.4468 | 299.4116 | 374.2646 | 41.8959 | 39.1392 | 39.1392 | 455.2997 | 1574.2259 | 1406.4771 | 1687.7725 | 122.4391 | 45.3097 | 45.3097 | 1855.5214 | 755.6345 | 895.3694 | 108.0723 | 87.3146 | 87.3146 | 20.7577 | 108.0723 | 7524.0809 |  | 1974.9136 | 2633.2182 | 2158.277 | 3597.1284 | 1546.641 | 1933.3012 | 893.606 | 1072.3273 | 950.6432 | 950.6432 | 1502439549.6185 | 6024232317.7201 | 741582490.6716 | 491745641.9897 | 8760 | 29.8746 | 45.7503 | 2225.0338 | 474 | 3040 | 4611.9232 | 760 | 190 | 0.45962
728 | 1236.1299 | 1603.6 | 2000 | 8000 | 1 | 22 | 93.08% | 100 | 89.0028 | 125.2026 | 154.552 | 1.2344 | 109.8664 | 100 | 98.4678 | 91.0826 | 121.4435 | 7.3852 | 128.8287 | 33.8159 | 28.0161 | 46.6934 | 5.7998 | 52.4933 | 207.3732 | 136 | 170 | 27.1439 | 44.2294 | 44.2294 | 241.3732 | 1415.8573 | 1255.2831 | 1506.3397 | 111.8113 | 48.7629 | 48.7629 | 1666.9139 | 989.3335 | 1163.7819 | 174.8316 | 141.8635 | 141.8635 | 32.968 | 174.8316 | 7865.2803 |  | 1481.0691 | 1974.7588 | 1921.3534 | 3202.2557 | 773.2599 | 966.5748 | 1787.072 | 2144.4864 | 1902.5259 | 1902.5259 | 1405403788.0609 | 5821611767.9466 | 927079820.5511 | 605904623.4413 | 8760 | 18.3268 | 56.3713 | 1668.7754 | 422 | 6080 | 9223.8464 | 1520 | 380 | 0.28828
996 | 824.0866 | 1603.6 | 2000 | 8000 | 3 | 4 | 89.66% | 100 | 87.3879 | 84.9421 | 106.8218 | 1.2576 | 109.8976 | 100 | 83.1845 | 76.9479 | 102.5971 | 6.2366 | 108.8338 | 33.8271 | 28.0273 | 46.7121 | 5.7998 | 52.512 | 321.7948 | 238.9721 | 298.7151 | 37.6309 | 45.1919 | 45.1919 | 381.5378 | 538.8576 | 438.4253 | 526.1104 | 48.5099 | 51.9224 | 51.9224 | 626.5426 | 321.7948 | 381.5378 | 178.1349 | 144.8695 | 144.8695 | 33.2653 | 178.1349 | 7458.9513 |  | 987.7755 | 1317.034 | 1922.1241 | 3203.5402 | 2320.7101 | 2900.8877 | 325.0525 | 390.063 | 1903.289 | 1903.289 | 1121033985.5869 | 5821613726.3291 | 911200250.9067 | 906152037.1773 | 8760 | 13.0642 | 84.3052 | 1112.5169 | 422 | 6080 | 9223.8464 | 1520 | 380 | 0.28339
1221 | 3914.4114 | 201.4 | 3000 | 12000 | 0 | 0 | 100% | 84.6461 | 91.0585 | 90.9678 | 109.8003 | 1.207 | 109.9097 | 89.1511 | 121.7185 | 112.5922 | 150.1229 | 9.1262 | 159.2492 | 27.9752 | 23.1784 | 38.6306 | 4.7968 | 43.4274 | 0 | 0 | 0 | 0 | 0 | 0 | 0 | 0 | 0 | 0 | 0 | 0 | 0 | 0 | 0 | 0 | 75.0593 | 61.2045 | 61.2045 | 13.8548 | 75.0593 | 7790.7558 |  | 4691.5875 | 6255.4501 | 241.3864 | 402.3107 | 0 | 0 | 0 | 0 | 2857.7819 | 2857.7819 | 3554805635.065 | 884041093.9624 | 3370788297.0233 | 0 | 7809.635 | 24.5517 | 0 | 5284.4554 | 53 | 9120 | 13835.7696 | 2280 | 570 | 0.69385
1458 | 618.065 | 402.8 | 3000 | 12000 | 2 | 8 | 37.52% | 100 | 96.6348 | 158.9618 | 180.8466 | 1.1377 | 109.9389 | 100 | 84.7361 | 78.3943 | 104.5257 | 6.3419 | 110.8676 | 28.0206 | 23.2238 | 38.7063 | 4.7968 | 43.5031 | 75.631 | 25.7022 | 32.1278 | 14.4149 | 35.5139 | 35.5139 | 82.0565 | 512.1993 | 424.6724 | 509.6069 | 44.9833 | 42.5437 | 42.5437 | 597.1338 | 184.7731 | 210.8259 | 380.291 | 311.1428 | 311.1428 | 69.1482 | 380.291 | 6290.7123 |  | 742.2279 | 989.6373 | 483.7184 | 806.1974 | 1550.0562 | 1937.5702 | 651.3304 | 781.5964 | 2863.3794 | 2863.3794 | 831693715.7182 | 1768082187.9248 | 686612447.0723 | 5473611649.2848 | 8760 | -6.489e-19 | 509.2458 | 834.3877 | 106 | 9120 | 13835.7696 | 2280 | 570 | 0.14147
1460 | 1030.1083 | 402.8 | 3000 | 12000 | 2 | 7 | 48.42% | 100 | 96.1154 | 143.9561 | 164.6982 | 1.1441 | 109.9642 | 100 | 91.4724 | 84.6223 | 112.8298 | 6.85 | 119.6798 | 28.0059 | 23.2091 | 38.6818 | 4.7968 | 43.4786 | 81.5745 | 30.7707 | 38.4634 | 14.8657 | 35.9381 | 35.9381 | 89.2672 | 535.8282 | 446.664 | 535.9968 | 46.6 | 42.5642 | 42.5642 | 625.161 | 184.1479 | 210.2755 | 220.5273 | 180.4159 | 180.4159 | 40.1114 | 220.5273 | 6699.8745 |  | 1236.2642 | 1648.3522 | 483.4125 | 805.6875 | 1549.0758 | 1936.3447 | 569.5536 | 683.4643 | 2861.5684 | 2861.5684 | 1286107329.5067 | 1768082187.9248 | 1186993601.1468 | 4518816881.4217 | 8760 | 0 | 420.415 | 1390.6462 | 106 | 9120 | 13835.7696 | 2280 | 570 | 0.24437
1023 | 1648.1732 | 801.8 | 2000 | 8000 | 3 | 4 | 81.8% | 100 | 90.6587 | 87.5186 | 106.181 | 1.2132 | 109.9907 | 100 | 94.0983 | 87.0433 | 116.0577 | 7.055 | 123.1127 | 27.9762 | 23.1795 | 38.6324 | 4.7968 | 43.4292 | 193.6055 | 129.8877 | 162.3596 | 24.8528 | 38.8649 | 38.8649 | 226.0774 | 382.7801 | 302.8321 | 363.3986 | 35.7706 | 44.1774 | 44.1774 | 443.3466 | 193.6055 | 226.0774 | 103.9394 | 85.1749 | 85.1749 | 18.7646 | 103.9394 | 7485.4581 |  | 1975.4965 | 2633.9953 | 961.0355 | 1601.7259 | 2320.6461 | 2900.8076 | 325.0436 | 390.0523 | 1903.2365 | 1903.2365 | 1975844400.9033 | 3519484355.2088 | 1670429187.666 | 1594242056.2219 | 8760 | 3.8905 | 148.3227 | 2225.0338 | 211 | 6080 | 9223.8464 | 1520 | 380 | 0.51661
924 | 2266.2382 | 402.8 | 2000 | 8000 | 2 | 11 | 77% | 100 | 92.6456 | 139.4957 | 165.67 | 1.1876 | 110.0291 | 100 | 102.3125 | 94.6412 | 126.1882 | 7.6713 | 133.8595 | 27.9749 | 23.1781 | 38.6301 | 4.7968 | 43.4269 | 122.7532 | 67.1691 | 83.9614 | 18.4231 | 37.161 | 37.161 | 139.5455 | 904.9804 | 789.7939 | 947.7527 | 73.2864 | 41.9001 | 41.9001 | 1062.9392 | 368.596 | 429.7549 | 70.362 | 57.6664 | 57.6664 | 12.6956 | 70.362 | 7542.861 |  | 2716.1473 | 3621.5297 | 482.7666 | 804.611 | 1547.0061 | 1933.7576 | 893.817 | 1072.5804 | 1903.1241 | 1903.1241 | 2496695865.3906 | 1768082187.9248 | 2480747350.2869 | 2014474596.3977 | 8760 | 4.8862 | 187.4197 | 3059.4215 | 106 | 6080 | 9223.8464 | 1520 | 380 | 0.76574
1403 | 824.0866 | 1603.6 | 3000 | 12000 | 2 | 6 | 89.77% | 100 | 89.7878 | 96.2072 | 117.9111 | 1.2256 | 110.0435 | 100 | 83.1918 | 76.9542 | 102.6055 | 6.2376 | 108.8432 | 33.8247 | 28.0249 | 46.7082 | 5.7998 | 52.508 | 237.0949 | 161.5291 | 201.9113 | 30.1468 | 45.419 | 45.419 | 277.4771 | 778.1417 | 660.1666 | 792.1999 | 65.8554 | 52.1197 | 52.1197 | 910.1751 | 345.3042 | 404.0167 | 263.9749 | 214.7454 | 214.7454 | 49.2295 | 263.9749 | 7801.9465 |  | 987.6913 | 1316.9218 | 1921.9604 | 3203.2673 | 1547.0083 | 1933.7604 | 487.5372 | 585.0447 | 2857.7492 | 2857.7492 | 1121041675.6604 | 5821613726.3291 | 921406443.8201 | 895938154.1904 | 8760 | 12.8487 | 83.355 | 1112.5169 | 422 | 9120 | 13835.7696 | 2280 | 570 | 0.19189
1241 | 824.0866 | 1200.8 | 3000 | 12000 | 1 | 20 | 82.5% | 100 | 92.6208 | 124.1747 | 147.5812 | 1.1885 | 110.0795 | 100 | 78.211 | 72.3474 | 96.4633 | 5.8635 | 102.3268 | 28.6337 | 23.7245 | 39.5408 | 4.9093 | 44.4501 | 118.6751 | 55.2163 | 69.0203 | 19.6732 | 43.7856 | 43.7856 | 132.4791 | 552.9465 | 453.4501 | 544.1401 | 49.6656 | 49.8307 | 49.8307 | 643.6365 | 390.0947 | 451.9525 | 281.8259 | 229.8629 | 229.8629 | 51.963 | 281.8259 | 7684.2013 |  | 987.8121 | 1317.0828 | 1439.3691 | 2398.9484 | 773.5987 | 966.9984 | 1625.3228 | 1950.3874 | 2858.0986 | 2858.0986 | 1193380553.4508 | 5150125506.0623 | 883855294.1217 | 1532638646.3653 | 8760 | 3.4041 | 142.5914 | 1112.5169 | 316 | 9120 | 13835.7696 | 2280 | 570 | 0.18418
1255 | 824.0866 | 1402.2 | 3000 | 12000 | 1 | 19 | 86.8% | 100 | 91.7435 | 124.5836 | 149.6784 | 1.2014 | 110.2234 | 100 | 80.4789 | 74.4444 | 99.2592 | 6.0345 | 105.2937 | 31.0492 | 25.7251 | 42.8752 | 5.3241 | 48.1993 | 138.2679 | 71.6813 | 89.6016 | 21.4204 | 45.1661 | 45.1661 | 156.1882 | 733.9511 | 620.7691 | 744.9229 | 62.8624 | 50.3196 | 50.3196 | 858.1049 | 503.364 | 586.3952 | 270.9913 | 220.3891 | 220.3891 | 50.6022 | 270.9913 | 7843.0621 |  | 987.6501 | 1316.8668 | 1680.5066 | 2800.8444 | 773.4719 | 966.8398 | 1543.8035 | 1852.5642 | 2857.6299 | 2857.6299 | 1158049598.5732 | 5545310078.955 | 900546956.9164 | 1156093365.5554 | 8760 | 7.7812 | 107.5589 | 1112.5169 | 369 | 9120 | 13835.7696 | 2280 | 570 | 0.18761
1226 | 824.0866 | 1003.2 | 3000 | 12000 | 1 | 20 | 74.93% | 100 | 93.9194 | 123.8715 | 145.3764 | 1.1736 | 110.2243 | 100 | 75.9753 | 70.2807 | 93.7076 | 5.6946 | 99.4022 | 27.9837 | 23.1869 | 38.6448 | 4.7968 | 43.4416 | 96.5286 | 39.0843 | 48.8553 | 17.0949 | 40.3494 | 40.3494 | 106.2997 | 387.3685 | 304.0912 | 364.9095 | 37.0251 | 46.2522 | 46.2522 | 448.1868 | 278.3036 | 319.9791 | 276.2743 | 226.4288 | 226.4288 | 49.8455 | 276.2743 | 7449.2565 |  | 988.0659 | 1317.4212 | 1202.8198 | 2004.6997 | 773.7975 | 967.2468 | 1625.7404 | 1950.8885 | 2858.8329 | 2858.8329 | 1228916165.1337 | 4403525449.1712 | 931469983.4995 | 2196088402.1955 | 8760 | 0.69322 | 204.3164 | 1112.5169 | 264 | 9120 | 13835.7696 | 2280 | 570 | 0.19357
536 | 2472.2598 | 201.4 | 1000 | 4000 | 3 | 4 | 60.26% | 100 | 92.3956 | 88.9136 | 106.1085 | 1.1934 | 110.2639 | 100 | 96.6935 | 89.4471 | 119.2628 | 7.2465 | 126.5092 | 27.9871 | 23.1903 | 38.6505 | 4.7968 | 43.4472 | 112.6124 | 59.1951 | 73.9939 | 17.6013 | 35.816 | 35.816 | 127.4112 | 430.9139 | 349.3841 | 419.261 | 39.06 | 42.4697 | 42.4697 | 500.7907 | 112.6124 | 127.4112 | 55.5948 | 45.2709 | 45.2709 | 10.3239 | 55.5948 | 6804.4316 |  | 2964.6284 | 3952.8379 | 241.5103 | 402.5171 | 2321.7298 | 2902.1622 | 325.1953 | 390.2344 | 951.3678 | 951.3678 | 2865534778.6515 | 884041093.9624 | 1528885290.8763 | 3481538836.5098 | 8760 | 16.0166 | 323.9103 | 3337.5508 | 53 | 3040 | 4611.9232 | 760 | 190 | 0.94217
350 | 2678.2815 | 801.8 | 1000 | 4000 | 2 | 11 | 85.26% | 100 | 88.9903 | 105.4639 | 130.6859 | 1.2392 | 110.2726 | 100 | 120.4861 | 111.4499 | 148.5999 | 9.0362 | 157.6361 | 27.9686 | 23.1718 | 38.6197 | 4.7968 | 43.4165 | 171.5866 | 112.1102 | 140.1378 | 22.8731 | 36.6034 | 36.6034 | 199.6142 | 718.1848 | 616.1975 | 739.437 | 59.9822 | 42.0051 | 42.0051 | 841.4243 | 343.3746 | 401.326 | 57.1427 | 46.5336 | 46.5336 | 10.6091 | 57.1427 | 7560.6149 |  | 3209.1234 | 4278.8312 | 960.7187 | 1601.1979 | 1546.5874 | 1933.2342 | 893.5751 | 1072.2901 | 950.6103 | 950.6103 | 2470116992.7842 | 3519484355.2088 | 1479466071.9751 | 1290932580.0319 | 8760 | 23.2115 | 120.1039 | 3615.68 | 211 | 3040 | 4611.9232 | 760 | 190 | 0.91295
839 | 1854.1949 | 1200.8 | 2000 | 8000 | 2 | 10 | 93.09% | 100 | 89.343 | 108.6588 | 134.1379 | 1.2345 | 110.2927 | 100 | 113.9644 | 105.4165 | 140.5554 | 8.5479 | 149.1032 | 28.622 | 23.7128 | 39.5213 | 4.9092 | 44.4305 | 311.1237 | 230.9144 | 288.6429 | 36.0946 | 44.1148 | 44.1148 | 368.8523 | 1678.5239 | 1499.9945 | 1799.9934 | 130.3328 | 48.1966 | 48.1966 | 1978.5228 | 713.3002 | 842.2848 | 139.5764 | 113.6681 | 113.6681 | 25.9084 | 139.5764 | 7921.283 |  | 2221.4886 | 2961.9848 | 1438.6641 | 2397.7734 | 1546.4396 | 1933.0495 | 812.2634 | 974.7161 | 1902.4273 | 1902.4273 | 1814333039.5357 | 5150152211.7784 | 1190584395.6441 | 604930353.0418 | 8760 | 16.4259 | 56.2806 | 2503.1631 | 316 | 6080 | 9223.8464 | 1520 | 380 | 0.36947
1446 | 1648.1732 | 600.4 | 3000 | 12000 | 2 | 6 | 74.22% | 100 | 94.2633 | 109.4507 | 128.07 | 1.1701 | 110.2989 | 100 | 93.6045 | 86.5876 | 115.4501 | 7.0169 | 122.4671 | 27.9801 | 23.1833 | 38.6389 | 4.7968 | 43.4356 | 115.9233 | 60.5869 | 75.7336 | 17.8553 | 37.481 | 37.481 | 131.07 | 499.6597 | 412.6909 | 495.229 | 44.0721 | 42.8968 | 42.8968 | 582.1979 | 192.6706 | 221.2956 | 140.7876 | 115.4256 | 115.4256 | 25.362 | 140.7876 | 7588.9754 |  | 1975.8257 | 2634.4342 | 719.7579 | 1199.5965 | 1547.3552 | 1934.194 | 487.6466 | 585.1759 | 2858.39 | 2858.39 | 2000199043.6305 | 2635443261.2464 | 1866150350.0006 | 2258207345.1225 | 8760 | 0.97342 | 210.0958 | 2225.0338 | 158 | 9120 | 13835.7696 | 2280 | 570 | 0.38458
1305 | 412.0433 | 600.4 | 3000 | 12000 | 1 | 21 | 43.49% | 100 | 98.3542 | 107.5712 | 120.6496 | 1.1216 | 110.312 | 100 | 72.3738 | 66.955 | 89.2734 | 5.4188 | 94.6922 | 28.0106 | 23.2138 | 38.6897 | 4.7968 | 43.4865 | 72.8996 | 22.9757 | 28.7196 | 14.5406 | 35.3833 | 35.3833 | 78.6435 | 138.2714 | 77.7065 | 93.2478 | 18.3721 | 42.1928 | 42.1928 | 153.8127 | 114.4998 | 126.4785 | 484.9937 | 396.7677 | 396.7677 | 88.226 | 484.9937 | 6561.1719 |  | 494.6067 | 659.4757 | 720.7055 | 1201.1759 | 774.6962 | 968.3703 | 1709.0101 | 2050.8121 | 2862.1533 | 2862.1533 | 648710595.5785 | 2635443261.2464 | 525164910.1163 | 4950681233.0588 | 8760 | 0.00090424 | 460.5942 | 556.2585 | 158 | 9120 | 13835.7696 | 2280 | 570 | 0.10841
755 | 2060.2165 | 801.8 | 2000 | 8000 | 1 | 22 | 87.12% | 100 | 91.6193 | 136.3302 | 164.2268 | 1.2046 | 110.3669 | 100 | 103.9633 | 96.1658 | 128.2211 | 7.7975 | 136.0186 | 27.967 | 23.1702 | 38.617 | 4.7968 | 43.4138 | 126.1466 | 68.9155 | 86.1444 | 18.8688 | 38.3622 | 38.3622 | 143.3755 | 881.2683 | 767.0942 | 920.513 | 71.893 | 42.2811 | 42.2811 | 1034.6871 | 614.7547 | 720.1065 | 90.5614 | 74.1246 | 74.1246 | 16.4368 | 90.5614 | 7891.7887 |  | 2468.3878 | 3291.1837 | 960.6531 | 1601.0884 | 773.2408 | 966.551 | 1787.028 | 2144.4336 | 1902.479 | 1902.479 | 2219009789.455 | 3519484355.2088 | 1893112983.103 | 1128392872.2332 | 8760 | 9.1577 | 104.9818 | 2781.2923 | 211 | 6080 | 9223.8464 | 1520 | 380 | 0.58523
1291 | 824.0866 | 801.8 | 3000 | 12000 | 1 | 20 | 64.44% | 100 | 95.3532 | 120.5322 | 139.5108 | 1.1575 | 110.3672 | 100 | 78.2713 | 72.4062 | 96.5416 | 5.8651 | 102.4067 | 27.9902 | 23.1934 | 38.6557 | 4.7968 | 43.4525 | 81.0981 | 28.557 | 35.6962 | 15.2274 | 37.3136 | 37.3136 | 88.2373 | 262.1597 | 191.5828 | 229.8994 | 27.4168 | 43.1601 | 43.1601 | 300.4763 | 194.2616 | 220.8867 | 278.518 | 227.8266 | 227.8266 | 50.6914 | 278.518 | 7209.8087 |  | 988.3438 | 1317.7917 | 961.615 | 1602.6917 | 774.0151 | 967.5189 | 1626.1977 | 1951.4373 | 2859.637 | 2859.637 | 1197434942.7435 | 3519484355.2088 | 928249977.0764 | 3114830724.9714 | 8760 | 0.00043603 | 289.793 | 1112.5169 | 211 | 9120 | 13835.7696 | 2280 | 570 | 0.19144
907 | 2266.2382 | 600.4 | 2000 | 8000 | 2 | 11 | 83.73% | 100 | 91.936 | 124.9689 | 150.1041 | 1.2011 | 110.4273 | 100 | 104.6907 | 96.8394 | 129.1192 | 7.8513 | 136.9705 | 27.9695 | 23.1727 | 38.6212 | 4.7968 | 43.418 | 154.7915 | 95.9 | 119.875 | 21.2703 | 37.6212 | 37.6212 | 178.7664 | 988.2848 | 865.9658 | 1039.159 | 79.4292 | 42.8898 | 42.8898 | 1161.478 | 416.7465 | 487.6186 | 76.0586 | 62.298 | 62.298 | 13.7606 | 76.0586 | 7777.8856 |  | 2715.5173 | 3620.6897 | 719.4286 | 1199.0477 | 1546.6473 | 1933.3091 | 893.6097 | 1072.3316 | 1902.6827 | 1902.6827 | 2430386948.9348 | 2635443261.2464 | 2268809015.6814 | 1425360774.1374 | 8760 | 7.945 | 132.6106 | 3059.4215 | 158 | 6080 | 9223.8464 | 1520 | 380 | 0.70063
1414 | 618.065 | 1801.2 | 3000 | 12000 | 2 | 6 | 90.12% | 100 | 89.6504 | 98.9924 | 121.9717 | 1.2321 | 110.4611 | 100 | 80.5571 | 74.517 | 99.356 | 6.04 | 105.3961 | 36.7151 | 30.4197 | 50.6995 | 6.2954 | 56.9949 | 242.636 | 166.4014 | 208.0018 | 30.7233 | 45.5112 | 45.5112 | 284.2363 | 960.2629 | 828.1682 | 993.8018 | 79.1125 | 52.9823 | 52.9823 | 1125.8966 | 386.1614 | 452.5684 | 242.0116 | 196.76 | 196.76 | 45.2516 | 242.0116 | 7791.9326 |  | 740.7761 | 987.7015 | 2158.8117 | 3598.0196 | 1547.0241 | 1933.7802 | 487.5422 | 585.0507 | 2857.7784 | 2857.7784 | 872233646.4795 | 6024251669.3078 | 998194987.2885 | 865319696.9241 | 8760 | 15.4231 | 80.5063 | 834.3877 | 474 | 9120 | 13835.7696 | 2280 | 570 | 0.20767
1057 | 1854.1949 | 402.8 | 2000 | 8000 | 3 | 4 | 69.88% | 100 | 93.4907 | 89.992 | 106.3304 | 1.1816 | 110.4643 | 100 | 97.32 | 90.0251 | 120.0335 | 7.2949 | 127.3284 | 27.9819 | 23.1852 | 38.6419 | 4.7968 | 43.4387 | 133.3128 | 76.9192 | 96.149 | 19.3697 | 37.0238 | 37.0238 | 152.5426 | 372.27 | 295.1683 | 354.202 | 34.7792 | 42.3225 | 42.3225 | 431.3036 | 133.3128 | 152.5426 | 80.5912 | 66.1058 | 66.1058 | 14.4854 | 80.5912 | 7255.9407 |  | 2222.9807 | 2963.9742 | 482.914 | 804.8566 | 2321.2174 | 2901.5218 | 325.1236 | 390.1483 | 1903.7051 | 1903.7051 | 2168079307.6305 | 1768082187.9248 | 2185472818.5212 | 2638365685.9235 | 8760 | 0.80515 | 245.4644 | 2503.1631 | 106 | 6080 | 9223.8464 | 1520 | 380 | 0.67465
788 | 2060.2165 | 402.8 | 2000 | 8000 | 1 | 23 | 73.9% | 100 | 93.7217 | 126.8523 | 149.6842 | 1.18 | 110.5905 | 100 | 99.3038 | 91.8584 | 122.4779 | 7.4454 | 129.9233 | 27.9759 | 23.1792 | 38.6319 | 4.7968 | 43.4287 | 87.8699 | 36.3139 | 45.3924 | 15.409 | 36.147 | 36.147 | 96.9484 | 388.7484 | 311.3854 | 373.6624 | 36.1543 | 41.2087 | 41.2087 | 451.0255 | 285.5901 | 329.6276 | 74.4837 | 61.0806 | 61.0806 | 13.4031 | 74.4837 | 7497.8551 |  | 2469.3389 | 3292.4518 | 482.7889 | 804.6482 | 773.5388 | 966.9235 | 1868.9764 | 2242.7717 | 1903.2121 | 1903.2121 | 2351870884.0343 | 1768082187.9248 | 2353974059.853 | 2286072868.188 | 8760 | 2.4249 | 212.6883 | 2781.2923 | 106 | 6080 | 9223.8464 | 1520 | 380 | 0.72657
1007 | 618.065 | 1801.2 | 2000 | 8000 | 3 | 4 | 89.91% | 100 | 87.319 | 84.6425 | 107.2021 | 1.2665 | 110.5919 | 100 | 80.5586 | 74.519 | 99.3586 | 6.0397 | 105.3983 | 36.7177 | 30.4223 | 50.7038 | 6.2954 | 56.9992 | 326.726 | 243.4286 | 304.2858 | 38.1403 | 45.1571 | 45.1571 | 387.5831 | 657.3031 | 547.4933 | 656.9919 | 57.1427 | 52.6671 | 52.6671 | 766.8018 | 326.726 | 387.5831 | 164.6116 | 133.7818 | 133.7818 | 30.8298 | 164.6116 | 7448.9349 |  | 740.8394 | 987.7858 | 2158.9962 | 3598.327 | 2320.7345 | 2900.9181 | 325.0559 | 390.0671 | 1903.309 | 1903.309 | 872227518.5858 | 6024251669.3078 | 979891446.2616 | 883629365.8447 | 8760 | 15.7103 | 82.2098 | 834.3877 | 474 | 6080 | 9223.8464 | 1520 | 380 | 0.30455
1075 | 1854.1949 | 201.4 | 2000 | 8000 | 3 | 4 | 60.1% | 100 | 95.2271 | 91.8409 | 106.6744 | 1.1615 | 110.6076 | 100 | 100.3929 | 92.8695 | 123.8261 | 7.5233 | 131.3494 | 27.9883 | 23.1915 | 38.6526 | 4.7968 | 43.4494 | 111.8436 | 58.1634 | 72.7042 | 17.5228 | 36.1574 | 36.1574 | 126.3844 | 368.0976 | 290.7141 | 348.857 | 34.4792 | 42.9043 | 42.9043 | 426.2404 | 111.8436 | 126.3844 | 77.9177 | 63.9333 | 63.9333 | 13.9844 | 77.9177 | 7016.4166 |  | 2223.5932 | 2964.791 | 241.5235 | 402.5392 | 2321.8571 | 2902.3213 | 325.2132 | 390.2558 | 1904.2296 | 1904.2296 | 2114045468.4027 | 884041093.9624 | 2266260220.0729 | 3495653217.5621 | 8760 | 0.38923 | 325.2234 | 2503.1631 | 53 | 6080 | 9223.8464 | 1520 | 380 | 0.69943
771 | 2060.2165 | 600.4 | 2000 | 8000 | 1 | 23 | 81.18% | 100 | 92.739 | 138.8871 | 165.6556 | 1.1927 | 110.6131 | 100 | 100.3565 | 92.8305 | 123.774 | 7.526 | 131.3 | 27.9705 | 23.1737 | 38.6229 | 4.7968 | 43.4196 | 101.4367 | 47.7187 | 59.6484 | 16.5869 | 37.1311 | 37.1311 | 113.3664 | 628.0677 | 533.1363 | 639.7636 | 53.461 | 41.4703 | 41.4703 | 734.6949 | 447.5085 | 521.668 | 79.9916 | 65.5428 | 65.5428 | 14.4488 | 79.9916 | 7732.8781 |  | 2468.7589 | 3291.6785 | 719.4597 | 1199.0995 | 773.3571 | 966.6963 | 1868.5374 | 2242.2449 | 1902.765 | 1902.765 | 2310704462.1276 | 2635443261.2464 | 2165040910.8373 | 1648811365.7886 | 8760 | 5.1371 | 153.3997 | 2781.2923 | 158 | 6080 | 9223.8464 | 1520 | 380 | 0.66866
433 | 2060.2165 | 1200.8 | 1000 | 4000 | 3 | 4 | 91.23% | 100 | 86.4189 | 83.2235 | 106.5407 | 1.2802 | 110.6314 | 100 | 120.6353 | 111.5883 | 148.7845 | 9.0469 | 157.8314 | 28.6257 | 23.7164 | 39.5273 | 4.9093 | 44.4366 | 351.2798 | 271.8708 | 339.8385 | 39.3086 | 40.1004 | 40.1004 | 419.2475 | 774.6822 | 663.8715 | 796.6458 | 64.5481 | 46.2626 | 46.2626 | 907.4566 | 351.2798 | 419.2475 | 87.7316 | 71.2966 | 71.2966 | 16.435 | 87.7316 | 7503.1956 |  | 2468.6913 | 3291.5884 | 1438.8801 | 2398.1335 | 2320.0078 | 2900.0097 | 324.9541 | 389.945 | 950.6622 | 950.6622 | 1898642263.7361 | 5150129512.5299 | 943096698.9309 | 768131484.2505 | 8760 | 21.6724 | 71.4643 | 2781.2923 | 316 | 3040 | 4611.9232 | 760 | 190 | 0.5838
739 | 1030.1083 | 1801.2 | 2000 | 8000 | 1 | 22 | 93.23% | 100 | 89.0261 | 119.9371 | 149.0644 | 1.2429 | 110.6465 | 100 | 93.0013 | 86.0261 | 114.7015 | 6.9751 | 121.6766 | 36.7054 | 30.4101 | 50.6834 | 6.2954 | 56.9788 | 214.4199 | 142.6227 | 178.2784 | 27.7984 | 43.9988 | 43.9988 | 250.0755 | 1323.4183 | 1169.6747 | 1403.6096 | 105.1294 | 48.6142 | 48.6142 | 1557.3532 | 932.0071 | 1095.9611 | 179.3418 | 145.4204 | 145.4204 | 33.9214 | 179.3418 | 7855.2634 |  | 1234.2358 | 1645.6478 | 2158.1281 | 3596.8801 | 773.2671 | 966.5839 | 1787.0887 | 2144.5065 | 1902.5437 | 1902.5437 | 1246797728.1825 | 6024251669.3078 | 895670266.8695 | 593280335.6402 | 8760 | 20.8048 | 55.1967 | 1390.6462 | 474 | 6080 | 9223.8464 | 1520 | 380 | 0.2786
518 | 2472.2598 | 402.8 | 1000 | 4000 | 3 | 4 | 68.71% | 100 | 91.1723 | 87.6942 | 106.4255 | 1.2136 | 110.6466 | 100 | 101.0289 | 93.4556 | 124.6075 | 7.5733 | 132.1807 | 27.9808 | 23.184 | 38.64 | 4.7968 | 43.4367 | 130.3752 | 75.2501 | 94.0626 | 19.1695 | 35.9556 | 35.9556 | 149.1878 | 432.6181 | 350.9101 | 421.0921 | 39.156 | 42.5519 | 42.5519 | 502.8001 | 130.3752 | 149.1878 | 56.1019 | 45.6832 | 45.6832 | 10.4187 | 56.1019 | 7044.0278 |  | 2963.8231 | 3951.7641 | 482.8893 | 804.8156 | 2321.099 | 2901.3738 | 325.107 | 390.1284 | 951.1094 | 951.1094 | 2734549884.2604 | 1768082187.9248 | 1515958305.6691 | 2741409622.1457 | 8760 | 17.167 | 255.0512 | 3337.5508 | 106 | 3040 | 4611.9232 | 760 | 190 | 0.93421
942 | 2266.2382 | 201.4 | 2000 | 8000 | 2 | 11 | 68.02% | 100 | 94.124 | 158.6018 | 186.481 | 1.1758 | 110.6692 | 100 | 101.8167 | 94.1843 | 125.5791 | 7.6323 | 133.2115 | 27.9807 | 23.1839 | 38.6399 | 4.7968 | 43.4367 | 101.2903 | 48.3381 | 60.4226 | 16.5713 | 36.3809 | 36.3809 | 113.3748 | 838.3192 | 727.6418 | 873.1701 | 68.5146 | 42.1628 | 42.1628 | 983.8476 | 332.928 | 386.952 | 68.6263 | 56.2415 | 56.2415 | 12.3848 | 68.6263 | 7303.3253 |  | 2716.8346 | 3622.4461 | 241.4444 | 402.4073 | 1547.3975 | 1934.2469 | 894.0432 | 1072.8518 | 1903.6057 | 1903.6057 | 2523545722.8012 | 884041093.9624 | 2551218999.4 | 2801194183.8363 | 8760 | 3.7843 | 260.6134 | 3059.4215 | 53 | 6080 | 9223.8464 | 1520 | 380 | 0.78746
1086 | 1030.1083 | 3002 | 3000 | 12000 | 0 | 0 | 100% | 97.3744 | 82.9665 | 82.9014 | 110.6318 | 1.3345 | 110.7187 | 98.5098 | 109.1487 | 100.9657 | 134.6209 | 8.183 | 142.8039 | 54.7271 | 45.3441 | 75.5734 | 9.383 | 84.9565 | 0 | 0 | 0 | 0 | 0 | 0 | 0 | 0 | 0 | 0 | 0 | 0 | 0 | 0 | 0 | 0 | 277.2572 | 222.8974 | 222.8974 | 54.3598 | 277.2572 | 7691.2293 |  | 1234.756 | 1646.3413 | 3598.3959 | 5997.3266 | 0 | 0 | 0 | 0 | 2858.0774 | 2858.0774 | 1059531722.9361 | 6736475194.2463 | 833451232.8174 | 0 | 8629.4581 | 44.6957 | 0 | 1390.6462 | 790 | 9120 | 13835.7696 | 2280 | 570 | 0.17383
852 | 1648.1732 | 1402.2 | 2000 | 8000 | 2 | 10 | 93.87% | 100 | 88.8911 | 102.861 | 128.12 | 1.2456 | 110.7196 | 100 | 112.0146 | 103.613 | 138.1507 | 8.4016 | 146.5523 | 31.0408 | 25.7167 | 42.8612 | 5.3241 | 48.1853 | 350.0174 | 265.8451 | 332.3063 | 39.6857 | 44.4867 | 44.4867 | 416.4787 | 1575.4208 | 1402.7754 | 1683.3305 | 123.0725 | 49.5729 | 49.5729 | 1855.9759 | 710.4302 | 839.8602 | 157.8097 | 128.1404 | 128.1404 | 29.6693 | 157.8097 | 7915.7858 |  | 1974.6665 | 2632.8887 | 1679.9675 | 2799.9458 | 1546.4474 | 1933.0593 | 812.2675 | 974.721 | 1902.4369 | 1902.4369 | 1641281053.8609 | 5545334518.8625 | 1036329093.8141 | 537055333.4625 | 8760 | 18.788 | 49.9658 | 2225.0338 | 369 | 6080 | 9223.8464 | 1520 | 380 | 0.32194
1461 | 1236.1299 | 402.8 | 3000 | 12000 | 2 | 7 | 53.95% | 100 | 96.5096 | 135.8628 | 155.8681 | 1.1472 | 110.7203 | 100 | 93.396 | 86.3997 | 115.1996 | 6.9963 | 122.1959 | 27.998 | 23.2012 | 38.6687 | 4.7968 | 43.4655 | 85.5928 | 34.3508 | 42.9385 | 15.2095 | 36.0325 | 36.0325 | 94.1805 | 513.2366 | 425.5797 | 510.6956 | 44.9919 | 42.665 | 42.665 | 598.3525 | 182.1575 | 208.0258 | 183.0131 | 150.0795 | 150.0795 | 32.9335 | 183.0131 | 6944.7777 |  | 1483.0152 | 1977.3537 | 483.249 | 805.415 | 1548.5519 | 1935.6898 | 569.361 | 683.2332 | 2860.6006 | 2860.6006 | 1512056312.6121 | 1768082187.9248 | 1445910306.9945 | 4033951192.4686 | 8760 | -6.489e-19 | 375.3048 | 1668.7754 | 106 | 9120 | 13835.7696 | 2280 | 570 | 0.29762
1040 | 1854.1949 | 600.4 | 2000 | 8000 | 3 | 4 | 78.1% | 100 | 92.1686 | 88.77 | 106.6398 | 1.2013 | 110.7226 | 100 | 96.5489 | 89.3101 | 119.0801 | 7.2388 | 126.3189 | 27.9761 | 23.1793 | 38.6322 | 4.7968 | 43.429 | 166.6483 | 106.6902 | 133.3627 | 22.333 | 37.6252 | 37.6252 | 193.3209 | 371.0699 | 292.9445 | 351.5334 | 34.8414 | 43.284 | 43.284 | 429.6588 | 166.6483 | 193.3209 | 85.7852 | 70.3354 | 70.3354 | 15.4498 | 85.7852 | 7490.955 |  | 2222.4208 | 2963.2278 | 719.6339 | 1199.3898 | 2320.6329 | 2900.7911 | 325.0417 | 390.05 | 1903.2257 | 1903.2257 | 2171536630.859 | 2635443261.2464 | 2034649837.4924 | 1918370270.4021 | 8760 | 2.7111 | 178.4785 | 2503.1631 | 158 | 6080 | 9223.8464 | 1520 | 380 | 0.62818
1477 | 824.0866 | 201.4 | 3000 | 12000 | 2 | 8 | 32.54% | 100 | 98.3928 | 144.5163 | 162.6324 | 1.1254 | 110.727 | 100 | 96.1386 | 88.9432 | 118.591 | 7.1953 | 125.7863 | 28.0204 | 23.2236 | 38.706 | 4.7968 | 43.5027 | 72.8679 | 23.9113 | 29.8892 | 14.1535 | 34.8031 | 34.8031 | 78.8458 | 380.4481 | 302.6415 | 363.1698 | 35.4513 | 42.3553 | 42.3553 | 440.9764 | 149.763 | 169.3784 | 265.7674 | 217.4391 | 217.4391 | 48.3283 | 265.7674 | 6296.205 |  | 989.6282 | 1319.5043 | 241.857 | 403.095 | 1550.042 | 1937.5525 | 651.3244 | 781.5893 | 2863.3533 | 2863.3533 | 981007254.8656 | 884041093.9624 | 985050336.2679 | 5909901314.9041 | 8760 | 3.8934e-18 | 549.8367 | 1112.5169 | 53 | 9120 | 13835.7696 | 2280 | 570 | 0.20272
446 | 1854.1949 | 1402.2 | 1000 | 4000 | 3 | 4 | 92.59% | 100 | 85.8229 | 82.7231 | 106.8245 | 1.2914 | 110.8274 | 100 | 119.8134 | 110.8282 | 147.7709 | 8.9853 | 156.7562 | 31.0447 | 25.7206 | 42.8677 | 5.3241 | 48.1917 | 407.4254 | 322.8311 | 403.5389 | 44.3437 | 40.2505 | 40.2505 | 488.1332 | 832.048 | 716.393 | 859.6715 | 68.7576 | 46.8974 | 46.8974 | 975.3266 | 407.4254 | 488.1332 | 96.7237 | 78.3998 | 78.3998 | 18.3239 | 96.7237 | 7497.6972 |  | 2221.8339 | 2962.4452 | 1680.2201 | 2800.3669 | 2320.02 | 2900.025 | 324.9559 | 389.947 | 950.6672 | 950.6672 | 1722174703.4921 | 5545337965.4139 | 842982275.6136 | 649505055.4804 | 8760 | 23.3623 | 60.4277 | 2503.1631 | 369 | 3040 | 4611.9232 | 760 | 190 | 0.52211
864 | 1442.1516 | 1603.6 | 2000 | 8000 | 2 | 10 | 94.27% | 100 | 88.702 | 107.9696 | 134.9755 | 1.2501 | 110.8887 | 100 | 107.9187 | 99.8244 | 133.0992 | 8.0943 | 141.1935 | 33.8147 | 28.0149 | 46.6914 | 5.7998 | 52.4913 | 367.6736 | 282.1382 | 352.6728 | 41.2204 | 44.315 | 44.315 | 438.2081 | 2006.8644 | 1803.0471 | 2163.6565 | 154.2666 | 49.5506 | 49.5506 | 2367.4738 | 849.7885 | 1005.6392 | 171.0943 | 138.6988 | 138.6988 | 32.3955 | 171.0943 | 7910.2886 |  | 1727.8419 | 2303.7893 | 1921.2733 | 3202.1222 | 1546.4553 | 1933.0691 | 812.2716 | 974.7259 | 1902.4465 | 1902.4465 | 1492306714.6681 | 5821604011.3046 | 944402149.9941 | 501687124.0333 | 8760 | 21.1803 | 46.6752 | 1946.9046 | 422 | 6080 | 9223.8464 | 1520 | 380 | 0.29362
1322 | 412.0433 | 402.8 | 3000 | 12000 | 1 | 21 | 32.33% | 100 | 100.6491 | 105.6273 | 116.389 | 1.1019 | 110.9036 | 100 | 78.2983 | 72.4379 | 96.5839 | 5.8604 | 102.4443 | 28.0192 | 23.2224 | 38.704 | 4.7968 | 43.5008 | 70.8481 | 22.2849 | 27.8561 | 14.1494 | 34.4138 | 34.4138 | 76.4193 | 110.6626 | 53.5745 | 64.2894 | 16.164 | 40.9241 | 40.9241 | 121.3775 | 96.1846 | 105.0291 | 556.7742 | 455.4951 | 455.4951 | 101.279 | 556.7742 | 6326.3149 |  | 494.7895 | 659.7194 | 483.69 | 806.15 | 774.9825 | 968.7282 | 1709.6417 | 2051.5701 | 2863.2111 | 2863.2111 | 599199452.3374 | 1768082187.9248 | 464529050.5612 | 5928189309.1766 | 8760 | 1.9467e-18 | 551.5382 | 556.2585 | 106 | 9120 | 13835.7696 | 2280 | 570 | 0.095804
1267 | 618.065 | 1603.6 | 3000 | 12000 | 1 | 19 | 87.62% | 100 | 91.7116 | 117.1238 | 141.641 | 1.2093 | 110.9093 | 100 | 77.9559 | 72.1106 | 96.1475 | 5.8453 | 101.9928 | 33.8238 | 28.0239 | 46.7065 | 5.7998 | 52.5064 | 148.4221 | 80.0895 | 100.1119 | 22.5228 | 45.8098 | 45.8098 | 168.4445 | 681.6912 | 571.3722 | 685.6466 | 59.2644 | 51.0546 | 51.0546 | 795.9656 | 475.2644 | 553.0542 | 255.5465 | 208.0998 | 208.0998 | 47.4467 | 255.5465 | 7837.5666 |  | 740.7417 | 987.6556 | 1921.8909 | 3203.1515 | 773.4762 | 966.8452 | 1543.8121 | 1852.5745 | 2857.6458 | 2857.6458 | 901155617.1244 | 5821610714.3295 | 952945875.8521 | 1084287792.694 | 8760 | 10.5071 | 100.8784 | 834.3877 | 422 | 9120 | 13835.7696 | 2280 | 570 | 0.19837
419 | 2266.2382 | 1003.2 | 1000 | 4000 | 3 | 4 | 88.7% | 100 | 87.5041 | 84.0203 | 106.5478 | 1.2681 | 110.9656 | 100 | 116.9427 | 108.1726 | 144.2301 | 8.7701 | 153.0002 | 27.9696 | 23.1729 | 38.6214 | 4.7968 | 43.4182 | 279.8365 | 208.7124 | 260.8905 | 32.6693 | 38.4548 | 38.4548 | 332.0146 | 750.687 | 643.3527 | 772.0232 | 62.5155 | 44.8188 | 44.8188 | 879.3575 | 279.8365 | 332.0146 | 69.2684 | 56.4533 | 56.4533 | 12.815 | 69.2684 | 7513.2149 |  | 2715.5344 | 3620.7125 | 1202.0908 | 2003.4847 | 2319.9855 | 2899.9819 | 324.951 | 389.9412 | 950.6531 | 950.6531 | 2154187231.2606 | 4403525449.1712 | 1212643868.9229 | 989643450.6453 | 8760 | 20.4288 | 92.073 | 3059.4215 | 264 | 3040 | 4611.9232 | 760 | 190 | 0.74924
1306 | 618.065 | 600.4 | 3000 | 12000 | 1 | 21 | 48.28% | 100 | 98.1693 | 111.8481 | 126.4606 | 1.1306 | 110.9947 | 100 | 78.3482 | 72.4802 | 96.6402 | 5.868 | 102.5083 | 28.0024 | 23.2056 | 38.676 | 4.7968 | 43.4728 | 72.4281 | 22.9965 | 28.7456 | 14.377 | 35.0546 | 35.0546 | 78.1773 | 158.7389 | 97.2434 | 116.6921 | 19.7385 | 41.757 | 41.757 | 178.1876 | 127.3532 | 141.8202 | 371.5431 | 303.9492 | 303.9492 | 67.5939 | 371.5431 | 6806.0624 |  | 741.6472 | 988.8629 | 720.4501 | 1200.7502 | 774.4217 | 968.0271 | 1708.4045 | 2050.0853 | 2861.139 | 2861.139 | 897630795.9539 | 2635443261.2464 | 696169259.1547 | 4530756683.645 | 8760 | 0.000118 | 421.5259 | 834.3877 | 158 | 9120 | 13835.7696 | 2280 | 570 | 0.14358
163 | 2266.2382 | 1200.8 | 1000 | 4000 | 1 | 23 | 91.81% | 100 | 88.3278 | 102.6092 | 128.9424 | 1.2566 | 110.9958 | 100 | 129.3238 | 119.6232 | 159.4976 | 9.7005 | 169.1982 | 28.6203 | 23.711 | 39.5184 | 4.9092 | 44.4276 | 202.4531 | 136.8611 | 171.0764 | 26.0398 | 39.5522 | 39.5522 | 236.6684 | 779.801 | 671.2063 | 805.4475 | 65.0123 | 43.5825 | 43.5825 | 914.0423 | 581.8532 | 681.7998 | 87.0818 | 70.7206 | 70.7206 | 16.3611 | 87.0818 | 7745.1857 |  | 2714.9508 | 3619.9344 | 1438.557 | 2397.5951 | 773.1623 | 966.4529 | 1868.0668 | 2241.6802 | 950.4488 | 950.4488 | 1945377214.0645 | 5150142680.2222 | 947120380.4972 | 717359725.2161 | 8760 | 24.7557 | 66.7407 | 3059.4215 | 316 | 3040 | 4611.9232 | 760 | 190 | 0.58628
1364 | 1442.1516 | 1003.2 | 3000 | 12000 | 2 | 7 | 85.33% | 100 | 92.8344 | 103.5345 | 123.7944 | 1.1957 | 111.0005 | 100 | 92.4038 | 85.4748 | 113.9664 | 6.929 | 120.8954 | 27.9725 | 23.1757 | 38.6262 | 4.7968 | 43.423 | 173.7249 | 109.2155 | 136.5194 | 23.5401 | 40.9694 | 40.9694 | 201.0288 | 658.3972 | 555.5111 | 666.6133 | 56.1797 | 46.7064 | 46.7064 | 769.4994 | 283.167 | 329.3931 | 195.9051 | 160.331 | 160.331 | 35.5741 | 195.9051 | 7903.5665 |  | 1728.2831 | 2304.3775 | 1202.2409 | 2003.7349 | 1546.8501 | 1933.5627 | 568.7353 | 682.4824 | 2857.457 | 2857.457 | 1756444096.1578 | 4403525449.1712 | 1315124066.8594 | 1284906387.8116 | 8760 | 5.4653 | 119.5432 | 1946.9046 | 264 | 9120 | 13835.7696 | 2280 | 570 | 0.27254
1339 | 206.0217 | 201.4 | 3000 | 12000 | 1 | 21 | 16.16% | 100 | 103.2075 | 105.1335 | 113.0725 | 1.0755 | 111.0011 | 100 | 78.3614 | 72.501 | 96.668 | 5.8604 | 102.5284 | 28.0394 | 23.2426 | 38.7377 | 4.7968 | 43.5345 | 70.2628 | 22.1079 | 27.6349 | 14.0311 | 34.1238 | 34.1238 | 75.7898 | 91.307 | 36.2115 | 43.4538 | 14.7023 | 40.3932 | 40.3932 | 98.5493 | 83.6546 | 90.2731 | 1112.2543 | 909.6963 | 909.6963 | 202.5581 | 1112.2543 | 5842.1599 |  | 247.6103 | 330.147 | 242.0557 | 403.4261 | 775.6576 | 969.572 | 1711.131 | 2053.3572 | 2865.7053 | 2865.7053 | 299599726.1687 | 884041093.9624 | 232264525.2806 | 7344094654.5883 | 8760 | 7.4623e-18 | 683.2691 | 278.1292 | 53 | 9120 | 13835.7696 | 2280 | 570 | 0.047902
176 | 2060.2165 | 1402.2 | 1000 | 4000 | 1 | 23 | 93.14% | 100 | 87.7209 | 101.5799 | 128.5975 | 1.266 | 111.0525 | 100 | 129.209 | 119.5171 | 159.3562 | 9.6919 | 169.0481 | 31.0389 | 25.7148 | 42.858 | 5.3241 | 48.1821 | 232.2738 | 164.124 | 205.155 | 28.7247 | 39.4252 | 39.4252 | 273.3048 | 910.7197 | 792.385 | 950.862 | 74.5116 | 43.823 | 43.823 | 1069.1967 | 678.1096 | 796.3194 | 96.4747 | 78.1483 | 78.1483 | 18.3265 | 96.4747 | 7739.6872 |  | 2468.1493 | 3290.8657 | 1679.8423 | 2799.7372 | 773.1661 | 966.4576 | 1868.076 | 2241.6913 | 950.4535 | 950.4535 | 1771013043.4536 | 5545333169.9301 | 842569681.903 | 601084104.7132 | 8760 | 26.3321 | 55.9228 | 2781.2923 | 369 | 3040 | 4611.9232 | 760 | 190 | 0.52185
875 | 1236.1299 | 1801.2 | 2000 | 8000 | 2 | 10 | 94.44% | 100 | 88.6852 | 115.2086 | 144.2926 | 1.2524 | 111.0735 | 100 | 102.1327 | 94.4724 | 125.9632 | 7.6603 | 133.6235 | 36.7042 | 30.4088 | 50.6813 | 6.2954 | 56.9767 | 373.7285 | 287.7213 | 359.6517 | 41.7471 | 44.26 | 44.26 | 445.6588 | 2517.4757 | 2276.8168 | 2732.1801 | 191.2151 | 49.4439 | 49.4439 | 2972.8391 | 1004.2424 | 1188.9471 | 179.2364 | 145.1638 | 145.1638 | 34.0726 | 179.2364 | 7900.2716 |  | 1481.0211 | 1974.6947 | 2158.0378 | 3596.7297 | 1546.4695 | 1933.0869 | 812.2791 | 974.7349 | 1902.4641 | 1902.4641 | 1353448589.1505 | 6024251669.3078 | 894882440.8876 | 487417300.6541 | 8760 | 23.4722 | 45.3476 | 1668.7754 | 474 | 6080 | 9223.8464 | 1520 | 380 | 0.27836
1289 | 412.0433 | 801.8 | 3000 | 12000 | 1 | 22 | 55.09% | 100 | 97.2503 | 113.8845 | 130.0839 | 1.1422 | 111.0836 | 100 | 69.2282 | 64.0427 | 85.3903 | 5.1855 | 90.5758 | 28 | 23.2032 | 38.672 | 4.7968 | 43.4688 | 78.9113 | 25.7424 | 32.178 | 15.383 | 37.7859 | 37.7859 | 85.3469 | 192.7109 | 125.7634 | 150.916 | 22.6892 | 44.2583 | 44.2583 | 217.8635 | 152.5463 | 171.0929 | 401.6665 | 328.5627 | 328.5627 | 73.1039 | 401.6665 | 6881.1608 |  | 494.3806 | 659.1741 | 962.021 | 1603.3684 | 774.3419 | 967.9274 | 1789.5728 | 2147.4873 | 2860.8444 | 2860.8444 | 678967954.9045 | 3519484355.2088 | 627133339.3729 | 3934414350.5138 | 8760 | 0.0019642 | 366.0443 | 556.2585 | 211 | 9120 | 13835.7696 | 2280 | 570 | 0.12952
972 | 1442.1516 | 1200.8 | 2000 | 8000 | 3 | 4 | 90.05% | 100 | 89.4223 | 86.3597 | 107.3094 | 1.2426 | 111.1149 | 100 | 98.2191 | 90.8535 | 121.138 | 7.3656 | 128.5036 | 28.6267 | 23.7175 | 39.5291 | 4.9092 | 44.4383 | 321.1385 | 239.9218 | 299.9023 | 37.1293 | 44.0873 | 44.0873 | 381.1189 | 622.5679 | 518.3172 | 621.9806 | 54.1946 | 50.0561 | 50.0561 | 726.2313 | 321.1385 | 381.1189 | 153.3531 | 125.0524 | 125.0524 | 28.3007 | 153.3531 | 7714.9837 |  | 1728.1612 | 2304.2149 | 1438.9444 | 2398.2407 | 2320.1115 | 2900.1393 | 324.9687 | 389.9624 | 1902.798 | 1902.798 | 1645142982.2264 | 5150146221.7023 | 1093356468.9971 | 871354327.0742 | 8760 | 10.3544 | 81.0678 | 1946.9046 | 316 | 6080 | 9223.8464 | 1520 | 380 | 0.33951
1324 | 824.0866 | 402.8 | 3000 | 12000 | 1 | 20 | 42.92% | 100 | 99.3624 | 108.7934 | 121.7339 | 1.1189 | 111.1811 | 100 | 88.7354 | 82.09 | 109.4534 | 6.6454 | 116.0988 | 28.0047 | 23.2079 | 38.6799 | 4.7968 | 43.4766 | 70.3107 | 22.1528 | 27.691 | 14.0267 | 34.1312 | 34.1312 | 75.8489 | 133.1471 | 74.6003 | 89.5203 | 17.7145 | 40.8323 | 40.8323 | 148.0671 | 109.5834 | 120.9853 | 280.554 | 229.5155 | 229.5155 | 51.0385 | 280.554 | 6735.4832 |  | 988.961 | 1318.6146 | 483.3879 | 805.6465 | 774.4985 | 968.1231 | 1627.2132 | 1952.6558 | 2861.4227 | 2861.4227 | 1059592959.5376 | 1768082187.9248 | 932370012.406 | 4999954840.1315 | 8760 | 6.489e-19 | 465.1784 | 1112.5169 | 106 | 9120 | 13835.7696 | 2280 | 570 | 0.19201
501 | 2472.2598 | 600.4 | 1000 | 4000 | 3 | 4 | 76.8% | 100 | 90.1285 | 86.6785 | 106.9264 | 1.2336 | 111.1823 | 100 | 106.3843 | 98.4077 | 131.2103 | 7.9766 | 139.1869 | 27.975 | 23.1782 | 38.6304 | 4.7968 | 43.4271 | 159.8316 | 101.6706 | 127.0882 | 21.7712 | 36.3898 | 36.3898 | 185.2492 | 434.9113 | 352.9709 | 423.5651 | 39.3552 | 42.5852 | 42.5852 | 505.5054 | 159.8316 | 185.2492 | 56.688 | 46.1707 | 46.1707 | 10.5173 | 56.688 | 7279.108 |  | 2963.0867 | 3950.7823 | 719.5996 | 1199.3327 | 2320.5224 | 2900.653 | 325.0262 | 390.0315 | 950.8731 | 950.8731 | 2590935404.8613 | 2635443261.2464 | 1501225107.4753 | 2032396155.7527 | 8759.9999 | 18.4161 | 189.0871 | 3337.5508 | 158 | 3040 | 4611.9232 | 760 | 190 | 0.92563
806 | 2060.2165 | 201.4 | 2000 | 8000 | 1 | 23 | 64.49% | 100 | 95.5511 | 117.8726 | 137.1593 | 1.1636 | 111.1855 | 100 | 100.5193 | 92.9846 | 123.9795 | 7.5347 | 131.5142 | 27.9819 | 23.1851 | 38.6418 | 4.7968 | 43.4386 | 79.3795 | 29.1222 | 36.4028 | 14.6986 | 35.5587 | 35.5587 | 86.6601 | 250.7958 | 183.7756 | 220.5307 | 26.1772 | 40.8431 | 40.8431 | 287.5509 | 192.0245 | 218.6741 | 72.3388 | 59.3224 | 59.3224 | 13.0164 | 72.3388 | 7258.3211 |  | 2469.972 | 3293.296 | 241.4563 | 402.4272 | 773.7371 | 967.1714 | 1869.4556 | 2243.3467 | 1903.7 | 1903.7 | 2335809204.8435 | 884041093.9624 | 2429798829.0133 | 3110350872.1808 | 8760 | 1.6691 | 289.3763 | 2781.2923 | 53 | 6080 | 9223.8464 | 1520 | 380 | 0.74995
1227 | 1030.1083 | 1003.2 | 3000 | 12000 | 1 | 20 | 78.68% | 100 | 94.316 | 129.9977 | 153.3639 | 1.1797 | 111.2686 | 100 | 81.1179 | 75.0364 | 100.0485 | 6.0815 | 106.13 | 27.9775 | 23.1807 | 38.6345 | 4.7968 | 43.4313 | 102.0042 | 44.2884 | 55.3605 | 17.416 | 40.2998 | 40.2998 | 113.0763 | 488.3876 | 398.5515 | 478.2618 | 44.1853 | 45.6508 | 45.6508 | 568.0979 | 343.4938 | 397.4648 | 244.1777 | 200.0388 | 200.0388 | 44.1389 | 244.1777 | 7694.2148 |  | 1234.7521 | 1646.3361 | 1202.4982 | 2004.1636 | 773.5905 | 966.9882 | 1625.3057 | 1950.3668 | 2858.0684 | 2858.0684 | 1432938973.554 | 4403525449.1712 | 1055950062.3202 | 1867585514.9547 | 8760 | 1.8517 | 173.7537 | 1390.6462 | 264 | 9120 | 13835.7696 | 2280 | 570 | 0.2193
825 | 2060.2165 | 1003.2 | 2000 | 8000 | 2 | 11 | 91.5% | 100 | 90.9853 | 118.1724 | 144.5199 | 1.223 | 111.2712 | 100 | 111.3576 | 103.0046 | 137.3395 | 8.353 | 145.6925 | 27.9645 | 23.1677 | 38.6128 | 4.7968 | 43.4096 | 256.9084 | 185.2992 | 231.624 | 30.7972 | 40.8121 | 40.8121 | 303.2333 | 1631.2695 | 1458.7596 | 1750.5115 | 126.4858 | 46.0241 | 46.0241 | 1923.0214 | 688.8505 | 812.3095 | 109.3617 | 89.3753 | 89.3753 | 19.9863 | 109.3617 | 8011.9404 |  | 2468.1177 | 3290.8236 | 1201.8231 | 2003.0384 | 1546.3125 | 1932.8906 | 893.4163 | 1072.0995 | 1902.2709 | 1902.2709 | 2063845054.8398 | 4403525449.1712 | 1548012699.8604 | 744616796.1286 | 8760 | 14.1895 | 69.2766 | 2781.2923 | 264 | 6080 | 9223.8464 | 1520 | 380 | 0.47926
627 | 412.0433 | 600.4 | 2000 | 8000 | 0 | 0 | 100% | 0 | 76.3281 | 33.4295 | 48.7346 | 1.4578 | 111.2736 | 41.7313 | 46.4628 | 43.0176 | 57.3568 | 3.4452 | 60.802 | 28.3394 | 23.5283 | 39.2139 | 4.811 | 44.0249 | 0 | 0 | 0 | 0 | 0 | 0 | 0 | 0 | 0 | 0 | 0 | 0 | 0 | 0 | 0 | 0 | 0 | 0 | 0 | 0 | 0 | 3154.2873 |  | 499.8224 | 666.4299 | 728.3054 | 1213.8424 | 0 | 0 | 0 | 0 | 1926.1594 | 1926.1594 | 1027462654.7396 | 2627719176.2717 | 476199.0987 | 0 | 3655.658 | 0.1051 | 0 | 556.2585 | 158 | 6080 | 9223.8464 | 1520 | 380 | 0.00014673
1462 | 1442.1516 | 402.8 | 3000 | 12000 | 2 | 7 | 59.51% | 100 | 96.6353 | 129.4456 | 149.0838 | 1.1517 | 111.2959 | 100 | 94.8517 | 87.7443 | 116.9925 | 7.1074 | 124.0998 | 27.9908 | 23.194 | 38.6567 | 4.7968 | 43.4534 | 90.7777 | 38.8575 | 48.5718 | 15.6519 | 36.2684 | 36.2684 | 100.4921 | 506.519 | 419.4326 | 503.3191 | 44.4894 | 42.597 | 42.597 | 590.4055 | 184.6548 | 211.1177 | 155.013 | 127.1235 | 127.1235 | 27.8895 | 155.013 | 7189.701 |  | 1729.6442 | 2306.1922 | 483.0981 | 805.1635 | 1548.0683 | 1935.0854 | 569.1832 | 683.0198 | 2859.7073 | 2859.7073 | 1737543277.5698 | 1768082187.9248 | 1707081339.9705 | 3547293194.5348 | 8760 | 6.489e-19 | 330.0278 | 1946.9046 | 106 | 9120 | 13835.7696 | 2280 | 570 | 0.35135
1431 | 1854.1949 | 801.8 | 3000 | 12000 | 2 | 5 | 85.03% | 100 | 93.3 | 98.9008 | 117.9789 | 1.1929 | 111.2977 | 100 | 98.9203 | 91.5021 | 122.0028 | 7.4183 | 129.421 | 27.9705 | 23.1737 | 38.6229 | 4.7968 | 43.4197 | 165.9354 | 104.5831 | 130.7289 | 22.3647 | 38.9876 | 38.9876 | 192.0812 | 535.1685 | 443.7119 | 532.4543 | 46.8474 | 44.6092 | 44.6092 | 623.9109 | 229.5963 | 266.5346 | 141.8249 | 116.1278 | 116.1278 | 25.6971 | 141.8249 | 7992.8082 |  | 2221.8841 | 2962.5121 | 960.798 | 1601.3299 | 1546.7149 | 1933.3937 | 406.204 | 487.4448 | 2857.2073 | 2857.2073 | 2108021436.6222 | 3519484355.2088 | 1820711705.5421 | 1311782502.6268 | 8760 | 5.9704 | 122.0437 | 2503.1631 | 211 | 9120 | 13835.7696 | 2280 | 570 | 0.37615
958 | 1648.1732 | 1003.2 | 2000 | 8000 | 3 | 4 | 87.89% | 100 | 90.3875 | 87.4582 | 107.7123 | 1.2316 | 111.3199 | 100 | 98.1705 | 90.8085 | 121.078 | 7.362 | 128.44 | 27.9707 | 23.1739 | 38.6231 | 4.7968 | 43.4199 | 270.5569 | 197.5983 | 246.9979 | 32.0897 | 40.8689 | 40.8689 | 319.9565 | 458.3797 | 369.6617 | 443.594 | 41.763 | 46.955 | 46.955 | 532.312 | 270.5569 | 319.9565 | 121.1043 | 99.0975 | 99.0975 | 22.0068 | 121.1043 | 7725.0005 |  | 1975.0221 | 2633.3629 | 1202.1444 | 2003.574 | 2320.0889 | 2900.1111 | 324.9655 | 389.9586 | 1902.7795 | 1902.7795 | 1882646000.8792 | 4403525449.1712 | 1412938309.5071 | 1060890240.4425 | 8760 | 8.115 | 98.7015 | 2225.0338 | 264 | 6080 | 9223.8464 | 1520 | 380 | 0.43764
458 | 1648.1732 | 1603.6 | 1000 | 4000 | 3 | 4 | 93.36% | 100 | 85.5612 | 82.4049 | 107.2544 | 1.3016 | 111.3624 | 100 | 116.5573 | 107.8162 | 143.755 | 8.741 | 152.496 | 33.819 | 28.0191 | 46.6985 | 5.7998 | 52.4984 | 447.7927 | 359.6778 | 449.5973 | 47.9136 | 40.2013 | 40.2013 | 537.7122 | 932.9855 | 810.3555 | 972.4266 | 76.0383 | 46.5917 | 46.5917 | 1095.0566 | 447.7927 | 537.7122 | 103.4222 | 83.6975 | 83.6975 | 19.7247 | 103.4222 | 7492.1988 |  | 1974.9739 | 2633.2986 | 1921.5627 | 3202.6045 | 2320.0323 | 2900.0403 | 324.9576 | 389.9491 | 950.6723 | 950.6723 | 1575167618.8215 | 5821610647.8289 | 781285273.7409 | 581936459.6087 | 8760 | 25.2873 | 54.1413 | 2225.0338 | 422 | 3040 | 4611.9232 | 760 | 190 | 0.48409
1379 | 1442.1516 | 1200.8 | 3000 | 12000 | 2 | 6 | 90.13% | 100 | 91.9437 | 100.4355 | 121.69 | 1.2116 | 111.4011 | 100 | 98.2861 | 90.915 | 121.2199 | 7.3711 | 128.5911 | 28.6248 | 23.7156 | 39.526 | 4.9092 | 44.4352 | 235.1071 | 161.3657 | 201.7072 | 29.507 | 44.2343 | 44.2343 | 275.4485 | 906.6986 | 781.7827 | 938.1392 | 74.7662 | 50.1497 | 50.1497 | 1063.0551 | 369.4254 | 432.9698 | 228.3012 | 186.2103 | 186.2103 | 42.091 | 228.3012 | 8057.9163 |  | 1728.0242 | 2304.0323 | 1438.8304 | 2398.0506 | 1546.6184 | 1933.273 | 487.4144 | 584.8973 | 2857.0289 | 2857.0289 | 1644082758.9104 | 5150146221.7023 | 1101180534.934 | 864590484.4533 | 8760 | 10.183 | 80.4385 | 1946.9046 | 316 | 9120 | 13835.7696 | 2280 | 570 | 0.22882
149 | 2472.2598 | 1003.2 | 1000 | 4000 | 1 | 23 | 89.36% | 100 | 89.4234 | 105.4697 | 131.3991 | 1.2458 | 111.4079 | 100 | 124.62 | 115.2722 | 153.6963 | 9.3478 | 163.0441 | 27.9644 | 23.1677 | 38.6128 | 4.7968 | 43.4096 | 163.6064 | 103.0741 | 128.8426 | 22.3176 | 38.2147 | 38.2147 | 189.3749 | 637.1613 | 540.7379 | 648.8855 | 54.4045 | 42.0189 | 42.0189 | 745.3089 | 474.7996 | 554.7029 | 68.4936 | 55.7794 | 55.7794 | 12.7142 | 68.4936 | 7755.2052 |  | 2961.7379 | 3948.9838 | 1201.8217 | 2003.0361 | 773.1553 | 966.4442 | 1868.05 | 2241.66 | 950.4403 | 950.4403 | 2202967031.5891 | 4403525449.1712 | 1221359381.2095 | 932148067.3659 | 8759.9999 | 23.5813 | 86.7238 | 3337.5508 | 264 | 3040 | 4611.9232 | 760 | 190 | 0.75461
1321 | 206.0217 | 402.8 | 3000 | 12000 | 1 | 22 | 27.65% | 100 | 101.7624 | 105.0865 | 115.0498 | 1.0948 | 111.4106 | 100 | 69.2578 | 64.0754 | 85.4339 | 5.1824 | 90.6163 | 28.0257 | 23.2289 | 38.7148 | 4.7968 | 43.5116 | 71.8178 | 22.5881 | 28.2352 | 14.3442 | 34.8855 | 34.8855 | 77.4649 | 106.1238 | 48.7854 | 58.5425 | 15.9486 | 41.3898 | 41.3898 | 115.8809 | 94.0158 | 102.3223 | 799.7403 | 654.0651 | 654.0651 | 145.6752 | 799.7403 | 6162.0429 |  | 247.4635 | 329.9513 | 483.8244 | 806.374 | 775.1978 | 968.9973 | 1791.5508 | 2149.8609 | 2864.0065 | 2864.0065 | 339694822.7151 | 1768082187.9248 | 314662367.8846 | 6337560621.4754 | 8760 | 3.1368e-05 | 589.6246 | 278.1292 | 106 | 9120 | 13835.7696 | 2280 | 570 | 0.064988
1278 | 412.0433 | 1801.2 | 3000 | 12000 | 1 | 19 | 88.14% | 100 | 91.5338 | 111.8766 | 136.1727 | 1.2172 | 111.4121 | 100 | 76.5418 | 70.8026 | 94.4035 | 5.7392 | 100.1426 | 36.7141 | 30.4187 | 50.6978 | 6.2954 | 56.9932 | 156.8872 | 87.4731 | 109.3413 | 23.4413 | 45.9728 | 45.9728 | 178.7555 | 637.2765 | 529.2481 | 635.0977 | 56.1963 | 51.832 | 51.832 | 743.1261 | 451.3194 | 524.6601 | 224.3991 | 182.6392 | 182.6392 | 41.7599 | 224.3991 | 7827.5527 |  | 493.8328 | 658.4437 | 2158.7334 | 3597.889 | 773.484 | 966.855 | 1543.8277 | 1852.5933 | 2857.6747 | 2857.6747 | 613767871.1689 | 6024238558.0577 | 1083248523.2037 | 1038745047.5697 | 8760 | 13.0857 | 96.6412 | 556.2585 | 474 | 9120 | 13835.7696 | 2280 | 570 | 0.22514
1294 | 1442.1516 | 801.8 | 3000 | 12000 | 1 | 18 | 78.19% | 100 | 94.6521 | 130.0844 | 153.1257 | 1.1771 | 111.4175 | 100 | 89.9013 | 83.1607 | 110.8809 | 6.7406 | 117.6215 | 27.9753 | 23.1786 | 38.6309 | 4.7968 | 43.4277 | 95.7236 | 41.3814 | 51.7268 | 16.2541 | 38.0881 | 38.0881 | 106.069 | 474.6209 | 389.326 | 467.1912 | 42.5955 | 42.6994 | 42.6994 | 552.4861 | 323.062 | 373.9192 | 172.0029 | 140.9529 | 140.9529 | 31.05 | 172.0029 | 7783.4524 |  | 1728.4926 | 2304.6567 | 960.9984 | 1601.664 | 773.5188 | 966.8985 | 1462.6394 | 1755.1673 | 2857.8033 | 2857.8033 | 1814000825.4861 | 3519484355.2088 | 1515813759.6382 | 1910701059.6668 | 8760 | 2.0046 | 177.765 | 1946.9046 | 211 | 9120 | 13835.7696 | 2280 | 570 | 0.31333
985 | 1236.1299 | 1402.2 | 2000 | 8000 | 3 | 4 | 91.03% | 100 | 88.9356 | 86.2173 | 108.0214 | 1.2529 | 111.4272 | 100 | 94.6923 | 87.5913 | 116.7883 | 7.101 | 123.8894 | 31.046 | 25.7219 | 42.8698 | 5.3241 | 48.194 | 356.1208 | 270.6062 | 338.2577 | 40.4123 | 45.1024 | 45.1024 | 423.7724 | 602.6403 | 499.2726 | 599.1271 | 52.8453 | 50.5224 | 50.5224 | 702.4948 | 356.1208 | 423.7724 | 170.7293 | 138.8655 | 138.8655 | 31.8638 | 170.7293 | 7709.4867 |  | 1481.2889 | 1975.0519 | 1680.2953 | 2800.4922 | 2320.1239 | 2900.1548 | 324.9704 | 389.9645 | 1902.8082 | 1902.8082 | 1464805011.5143 | 5545302276.0824 | 964313135.1451 | 785579577.2581 | 8760 | 12.9452 | 73.0876 | 1668.7754 | 369 | 6080 | 9223.8464 | 1520 | 380 | 0.29975
188 | 1854.1949 | 1603.6 | 1000 | 4000 | 1 | 23 | 93.92% | 100 | 87.4424 | 101.153 | 128.9041 | 1.2743 | 111.4321 | 100 | 126.5794 | 117.0848 | 156.1131 | 9.4946 | 165.6077 | 33.8125 | 28.0127 | 46.6879 | 5.7998 | 52.4877 | 255.0302 | 185.1202 | 231.4003 | 30.7488 | 39.1612 | 39.1612 | 301.3103 | 1017.1235 | 891.2319 | 1069.4783 | 82.1839 | 43.7077 | 43.7077 | 1195.3698 | 755.8344 | 888.8351 | 103.6134 | 83.7905 | 83.7905 | 19.8228 | 103.6134 | 7734.1887 |  | 2221.3453 | 2961.7938 | 1921.13 | 3201.8833 | 773.1699 | 966.4624 | 1868.0853 | 2241.7023 | 950.4582 | 950.4582 | 1627925215.865 | 5821626235.1424 | 777784561.1794 | 532663987.8132 | 8760 | 28.1133 | 49.5572 | 2503.1631 | 422 | 3040 | 4611.9232 | 760 | 190 | 0.48193
1292 | 1030.1083 | 801.8 | 3000 | 12000 | 1 | 20 | 69.34% | 100 | 95.6995 | 126.8089 | 147.6994 | 1.1647 | 111.465 | 100 | 82.1626 | 76.0042 | 101.3389 | 6.1583 | 107.4973 | 27.9835 | 23.1868 | 38.6446 | 4.7968 | 43.4414 | 84.3119 | 31.5854 | 39.4817 | 15.4101 | 37.3165 | 37.3165 | 92.2083 | 326.7953 | 251.9294 | 302.3152 | 31.9961 | 42.8699 | 42.8699 | 377.1812 | 235.8641 | 270.3164 | 231.5359 | 189.8403 | 189.8403 | 41.6956 | 231.5359 | 7454.7514 |  | 1235.0747 | 1646.7662 | 961.3386 | 1602.2311 | 773.7927 | 967.2408 | 1625.7303 | 1950.8764 | 2858.8151 | 2858.8151 | 1423504476.0334 | 3519484355.2088 | 1131189244.4713 | 2685821924.2864 | 8760 | 0.15383 | 249.8796 | 1390.6462 | 211 | 9120 | 13835.7696 | 2280 | 570 | 0.23404
1508 | 206.0217 | 1200.8 | 3000 | 12000 | 3 | 4 | 73.08% | 100 | 94.7662 | 91.7819 | 108.0188 | 1.1769 | 111.5311 | 100 | 66.5362 | 61.5505 | 82.0674 | 4.9857 | 87.0531 | 28.6469 | 23.7376 | 39.5627 | 4.9092 | 44.4719 | 162.8561 | 90.6815 | 113.3518 | 24.4044 | 47.7703 | 47.7703 | 185.5265 | 475.2334 | 373.508 | 448.2096 | 44.6833 | 57.0422 | 57.0422 | 549.935 | 162.8561 | 185.5265 | 277.3034 | 226.7292 | 226.7292 | 50.5742 | 277.3034 | 7194.2881 |  | 247.0906 | 329.4542 | 1440.1711 | 2400.2852 | 2322.0894 | 2902.6117 | 325.2457 | 390.2949 | 2859.6912 | 2859.6912 | 354001364.184 | 5150153983.368 | 897227889.1391 | 2358616763.3088 | 8760 | 0.15708 | 219.4375 | 278.1292 | 316 | 9120 | 13835.7696 | 2280 | 570 | 0.1867
1323 | 618.065 | 402.8 | 3000 | 12000 | 1 | 21 | 37.52% | 100 | 100.4433 | 107.7041 | 119.6219 | 1.1107 | 111.5577 | 100 | 84.7014 | 78.3595 | 104.4794 | 6.3419 | 110.8212 | 28.0103 | 23.2135 | 38.6891 | 4.7968 | 43.4859 | 70.4259 | 22.1592 | 27.699 | 14.0618 | 34.2049 | 34.2049 | 75.9656 | 121.2399 | 63.5736 | 76.2883 | 16.8775 | 40.7888 | 40.7888 | 133.9547 | 102.7621 | 112.8677 | 380.1822 | 311.0341 | 311.0341 | 69.1482 | 380.1822 | 6571.1819 |  | 741.8989 | 989.1986 | 483.504 | 805.84 | 774.6845 | 968.3557 | 1708.9843 | 2050.7812 | 2862.1101 | 2862.1101 | 831693715.7182 | 1768082187.9248 | 686612447.0723 | 5473611649.2848 | 8760 | 3.2445e-18 | 509.2458 | 834.3877 | 106 | 9120 | 13835.7696 | 2280 | 570 | 0.14147
1447 | 1854.1949 | 600.4 | 3000 | 12000 | 2 | 6 | 78.31% | 100 | 94.8364 | 107.1215 | 126.0241 | 1.1765 | 111.5711 | 100 | 96.6879 | 89.4381 | 119.2508 | 7.2498 | 126.5006 | 27.9741 | 23.1774 | 38.6289 | 4.7968 | 43.4257 | 128.5934 | 71.976 | 89.97 | 18.955 | 37.6624 | 37.6624 | 146.5874 | 521.3305 | 432.3532 | 518.8238 | 45.7119 | 43.2653 | 43.2653 | 607.8011 | 207.1408 | 238.8301 | 127.1732 | 104.2855 | 104.2855 | 22.8877 | 127.1732 | 7833.9421 |  | 2222.2333 | 2962.9777 | 719.5732 | 1199.2886 | 1546.958 | 1933.6975 | 487.5214 | 585.0257 | 2857.6563 | 2857.6563 | 2169117605.5905 | 2635443261.2464 | 2055831623.9707 | 1899607509.1924 | 8760 | 2.4476 | 176.7329 | 2503.1631 | 158 | 9120 | 13835.7696 | 2280 | 570 | 0.42352
1392 | 1236.1299 | 1402.2 | 3000 | 12000 | 2 | 6 | 91.12% | 100 | 91.3498 | 97.6579 | 119.3059 | 1.2217 | 111.5994 | 100 | 94.7958 | 87.6865 | 116.9153 | 7.1093 | 124.0247 | 31.044 | 25.7199 | 42.8664 | 5.3241 | 48.1906 | 259.4381 | 182.3462 | 227.9327 | 31.8432 | 45.2487 | 45.2487 | 305.0246 | 875.3527 | 752.126 | 902.5512 | 72.5936 | 50.6331 | 50.6331 | 1025.7779 | 382.621 | 449.1753 | 253.692 | 206.3992 | 206.3992 | 47.2928 | 253.692 | 8052.4206 |  | 1481.1714 | 1974.8951 | 1680.162 | 2800.27 | 1546.6265 | 1933.2831 | 487.4169 | 584.9003 | 2857.0439 | 2857.0439 | 1463343727.247 | 5545302276.0824 | 973317742.4004 | 778036254.2702 | 8760 | 12.7402 | 72.3858 | 1668.7754 | 369 | 9120 | 13835.7696 | 2280 | 570 | 0.20255
1308 | 1030.1083 | 600.4 | 3000 | 12000 | 1 | 20 | 58.75% | 100 | 97.2501 | 120.9559 | 138.854 | 1.148 | 111.6404 | 100 | 86.2717 | 79.807 | 106.4094 | 6.4647 | 112.874 | 27.9901 | 23.1933 | 38.6555 | 4.7968 | 43.4522 | 74.6818 | 24.8292 | 31.0365 | 14.4108 | 35.4417 | 35.4417 | 80.8891 | 224.0837 | 158.1684 | 189.8021 | 24.3533 | 41.562 | 41.562 | 255.7173 | 168.058 | 190.1567 | 226.9602 | 185.6593 | 185.6593 | 41.3009 | 226.9602 | 7215.3033 |  | 1235.4215 | 1647.2287 | 720.0671 | 1200.1118 | 774.0099 | 967.5124 | 1626.1868 | 1951.4242 | 2859.6179 | 2859.6179 | 1360437362.1524 | 2635443261.2464 | 1150921778.3162 | 3613197598.1238 | 8760 | 1.9467e-18 | 336.1594 | 1390.6462 | 158 | 9120 | 13835.7696 | 2280 | 570 | 0.23709
1340 | 412.0433 | 201.4 | 3000 | 12000 | 1 | 21 | 21.46% | 100 | 103.05 | 105.9729 | 114.8195 | 1.0835 | 111.6525 | 100 | 88.8204 | 82.175 | 109.5667 | 6.6454 | 116.2121 | 28.0287 | 23.232 | 38.7199 | 4.7968 | 43.5167 | 69.971 | 22.0092 | 27.5114 | 13.9748 | 33.987 | 33.987 | 75.4733 | 95.8741 | 40.5719 | 48.6863 | 15.0006 | 40.3016 | 40.3016 | 103.9885 | 86.4548 | 93.6193 | 561.3236 | 459.2465 | 459.2465 | 102.0771 | 561.3236 | 6086.9678 |  | 494.9927 | 659.9902 | 241.9443 | 403.2405 | 775.3007 | 969.1259 | 1710.3436 | 2052.4123 | 2864.3866 | 2864.3866 | 529796479.7688 | 884041093.9624 | 466185006.203 | 6879977420.0658 | 8760 | 1.0707e-17 | 640.0892 | 556.2585 | 53 | 9120 | 13835.7696 | 2280 | 570 | 0.096007
1242 | 1030.1083 | 1200.8 | 3000 | 12000 | 1 | 20 | 85.38% | 100 | 93.6149 | 131.3182 | 156.6437 | 1.1929 | 111.669 | 100 | 84.2038 | 77.8895 | 103.8527 | 6.3143 | 110.167 | 28.6279 | 23.7186 | 39.531 | 4.9093 | 44.4403 | 127.5761 | 63.6756 | 79.5945 | 20.2506 | 43.6498 | 43.6498 | 143.4949 | 716.1641 | 605.7003 | 726.8404 | 61.3096 | 49.1542 | 49.1542 | 837.3042 | 495.4436 | 577.1257 | 265.2804 | 216.6906 | 216.6906 | 48.5898 | 265.2804 | 7929.1733 |  | 1234.4567 | 1645.9423 | 1439.0095 | 2398.3492 | 773.4055 | 966.7569 | 1624.9169 | 1949.9003 | 2857.3847 | 2857.3847 | 1378174827.9149 | 5150116853.3585 | 950726899.4874 | 1280981419.2392 | 8760 | 5.2602 | 119.1781 | 1390.6462 | 316 | 9120 | 13835.7696 | 2280 | 570 | 0.19791
1309 | 1236.1299 | 600.4 | 3000 | 12000 | 1 | 19 | 64.19% | 100 | 96.7104 | 124.0832 | 143.3296 | 1.1551 | 111.711 | 100 | 88.6913 | 82.0441 | 109.3921 | 6.6472 | 116.0393 | 27.9855 | 23.1888 | 38.6479 | 4.7968 | 43.4447 | 77.4511 | 27.0915 | 33.8643 | 14.6023 | 35.7572 | 35.7572 | 84.2239 | 267.209 | 198.1338 | 237.7606 | 27.4551 | 41.6201 | 41.6201 | 306.8357 | 193.7543 | 220.6634 | 189.0485 | 155.016 | 155.016 | 34.0325 | 189.0485 | 7379.6398 |  | 1482.2169 | 1976.2892 | 719.9268 | 1199.878 | 773.8591 | 967.3239 | 1544.5764 | 1853.4917 | 2859.0606 | 2859.0606 | 1588194747.26 | 2635443261.2464 | 1399044833.9997 | 3137317157.4939 | 8760 | 1.5574e-17 | 291.8851 | 1668.7754 | 158 | 9120 | 13835.7696 | 2280 | 570 | 0.28812
1558 | 206.0217 | 801.8 | 3000 | 12000 | 3 | 4 | 51.03% | 100 | 98.1845 | 94.9038 | 107.9966 | 1.138 | 111.7298 | 100 | 66.0083 | 61.065 | 81.42 | 4.9433 | 86.3633 | 28.0052 | 23.2084 | 38.6807 | 4.7968 | 43.4775 | 107.2651 | 49.3911 | 61.7389 | 18.0385 | 39.8354 | 39.8354 | 119.6129 | 395.1559 | 310.2592 | 372.311 | 37.3785 | 47.5182 | 47.5182 | 457.2078 | 107.2651 | 119.6129 | 419.5618 | 343.2077 | 343.2077 | 76.3541 | 419.5618 | 6719.9651 |  | 247.2457 | 329.6609 | 962.2368 | 1603.728 | 2323.5468 | 2904.4334 | 325.4498 | 390.5398 | 2861.486 | 2861.486 | 357217203.6567 | 3519484355.2088 | 593686838.3488 | 4289611602.7857 | 8760 | 3.1368e-05 | 399.0906 | 278.1292 | 211 | 9120 | 13835.7696 | 2280 | 570 | 0.12263
704 | 1854.1949 | 1200.8 | 2000 | 8000 | 1 | 22 | 93.09% | 100 | 91.3865 | 132.1605 | 161.6145 | 1.2229 | 111.7534 | 100 | 113.9455 | 105.3977 | 140.5303 | 8.5479 | 149.0781 | 28.6178 | 23.7085 | 39.5142 | 4.9092 | 44.4234 | 200.6252 | 130.6374 | 163.2967 | 26.3213 | 43.6665 | 43.6665 | 233.2846 | 1519.0959 | 1352.7416 | 1623.2899 | 119.0049 | 47.3495 | 47.3495 | 1789.6442 | 1053.7533 | 1240.3408 | 139.5601 | 113.6517 | 113.6517 | 25.9084 | 139.5601 | 8121.327 |  | 2221.0914 | 2961.4552 | 1438.4068 | 2397.3447 | 773.0816 | 966.352 | 1786.66 | 2143.9919 | 1902.0872 | 1902.0872 | 1814333039.5357 | 5150152211.7784 | 1190584395.6441 | 604930353.0418 | 8760 | 16.4259 | 56.2806 | 2503.1631 | 316 | 6080 | 9223.8464 | 1520 | 380 | 0.36947
1024 | 1854.1949 | 801.8 | 2000 | 8000 | 3 | 4 | 84.82% | 100 | 91.6117 | 88.2378 | 107.6479 | 1.22 | 111.764 | 100 | 98.7489 | 91.3435 | 121.7914 | 7.4054 | 129.1968 | 27.9705 | 23.1738 | 38.6229 | 4.7968 | 43.4197 | 220.6895 | 154.5486 | 193.1857 | 27.2265 | 38.9145 | 38.9145 | 259.3267 | 439.9029 | 355.3692 | 426.443 | 39.9537 | 44.5799 | 44.5799 | 510.9767 | 220.6895 | 259.3267 | 95.9211 | 78.561 | 78.561 | 17.3602 | 95.9211 | 7730.4975 |  | 2221.8881 | 2962.5174 | 960.7997 | 1601.3328 | 2320.0766 | 2900.0957 | 324.9638 | 389.9565 | 1902.7694 | 1902.7694 | 2111584888.1162 | 3519484355.2088 | 1799476488.6335 | 1329454268.0415 | 8760 | 6.2473 | 123.6878 | 2503.1631 | 211 | 6080 | 9223.8464 | 1520 | 380 | 0.55638
891 | 2266.2382 | 801.8 | 2000 | 8000 | 2 | 11 | 89.01% | 100 | 91.9441 | 115.3508 | 140.244 | 1.2158 | 111.786 | 100 | 109.6379 | 101.4139 | 135.2185 | 8.224 | 143.4425 | 27.9644 | 23.1676 | 38.6126 | 4.7968 | 43.4094 | 208.1294 | 143.6456 | 179.557 | 26.1085 | 38.3753 | 38.3753 | 244.0408 | 1159.0603 | 1023.1113 | 1227.7335 | 92.0251 | 43.924 | 43.924 | 1363.6826 | 506.9934 | 595.9282 | 86.6809 | 70.9034 | 70.9034 | 15.7776 | 86.6809 | 8017.4377 |  | 2714.9161 | 3619.8882 | 960.5432 | 1600.9054 | 1546.3049 | 1932.8811 | 893.4119 | 1072.0942 | 1902.2615 | 1902.2615 | 2309000568.2007 | 3519484355.2088 | 1968440376.9302 | 963074699.6603 | 8760 | 12.2508 | 89.6011 | 3059.4215 | 211 | 6080 | 9223.8464 | 1520 | 380 | 0.60844
1591 | 206.0217 | 402.8 | 3000 | 12000 | 3 | 4 | 27.65% | 100 | 101.4687 | 98.5174 | 108.5428 | 1.1018 | 111.7944 | 100 | 69.2486 | 64.0662 | 85.4216 | 5.1824 | 90.604 | 28.0223 | 23.2255 | 38.7092 | 4.7968 | 43.506 | 84.941 | 33.5724 | 41.9654 | 15.4157 | 35.9529 | 35.9529 | 93.3341 | 252.9068 | 182.8935 | 219.4722 | 26.3778 | 43.6355 | 43.6355 | 289.4855 | 84.941 | 93.3341 | 799.6661 | 653.9909 | 653.9909 | 145.6752 | 799.6661 | 6245.7274 |  | 247.428 | 329.904 | 483.7549 | 806.2582 | 2325.2595 | 2906.5744 | 325.6897 | 390.8277 | 2863.5953 | 2863.5953 | 339694822.7151 | 1768082187.9248 | 314662367.8846 | 6337560621.4754 | 8760 | 3.1368e-05 | 589.6246 | 278.1292 | 106 | 9120 | 13835.7696 | 2280 | 570 | 0.064988
1493 | 206.0217 | 1003.2 | 3000 | 12000 | 3 | 4 | 62.93% | 100 | 96.6144 | 93.552 | 108.2566 | 1.1572 | 111.8003 | 100 | 65.5525 | 60.6419 | 80.8558 | 4.9106 | 85.7664 | 27.9976 | 23.2008 | 38.668 | 4.7968 | 43.4648 | 130.4818 | 65.8076 | 82.2595 | 20.7397 | 43.9345 | 43.9345 | 146.9337 | 377.4215 | 288.8681 | 346.6418 | 36.812 | 51.7414 | 51.7414 | 435.1951 | 130.4818 | 146.9337 | 332.2497 | 271.7784 | 271.7784 | 60.4713 | 332.2497 | 6959.3758 |  | 247.1644 | 329.5526 | 1203.5403 | 2005.9005 | 2322.7829 | 2903.4787 | 325.3428 | 390.4114 | 2860.5453 | 2860.5453 | 359729692.1539 | 4403525449.1712 | 749099252.8014 | 3247645605.8735 | 8760 | 3.1368e-05 | 302.1497 | 278.1292 | 264 | 9120 | 13835.7696 | 2280 | 570 | 0.15472
1307 | 824.0866 | 600.4 | 3000 | 12000 | 1 | 21 | 53.42% | 100 | 98.1127 | 117.2541 | 133.649 | 1.1398 | 111.8312 | 100 | 82.9449 | 76.7307 | 102.3076 | 6.2142 | 108.5217 | 27.9948 | 23.198 | 38.6634 | 4.7968 | 43.4602 | 73.0209 | 23.5722 | 29.4652 | 14.337 | 35.1117 | 35.1117 | 78.9139 | 188.9524 | 125.5146 | 150.6175 | 21.8563 | 41.5815 | 41.5815 | 214.0553 | 146.7955 | 164.913 | 285.4186 | 233.4904 | 233.4904 | 51.9282 | 285.4186 | 7050.9747 |  | 988.54 | 1318.0533 | 720.2148 | 1200.3581 | 774.1688 | 967.7109 | 1707.8465 | 2049.4158 | 2860.2046 | 2860.2046 | 1131217933.2131 | 2635443261.2464 | 912825692.5201 | 4080513113.0205 | 8760 | 3.2445e-18 | 379.6368 | 1112.5169 | 158 | 9120 | 13835.7696 | 2280 | 570 | 0.18813
1574 | 206.0217 | 600.4 | 3000 | 12000 | 3 | 4 | 39.19% | 100 | 99.915 | 96.7515 | 108.3064 | 1.1194 | 111.8477 | 100 | 66.8571 | 61.852 | 82.4693 | 5.0052 | 87.4745 | 28.0135 | 23.2167 | 38.6945 | 4.7968 | 43.4913 | 93.9322 | 39.9166 | 49.8958 | 16.4551 | 37.5606 | 37.5606 | 103.9114 | 293.5184 | 218.8278 | 262.5934 | 29.5891 | 45.1016 | 45.1016 | 337.284 | 93.9322 | 103.9114 | 561.5589 | 459.3786 | 459.3786 | 102.1803 | 561.5589 | 6480.5759 |  | 247.3339 | 329.7785 | 720.7944 | 1201.3241 | 2324.3753 | 2905.4692 | 325.5659 | 390.6791 | 2862.5064 | 2862.5064 | 352503086.0313 | 2635443261.2464 | 444726289.2015 | 5327327363.5208 | 8760 | 3.1368e-05 | 495.6361 | 278.1292 | 158 | 9120 | 13835.7696 | 2280 | 570 | 0.091867
1058 | 2060.2165 | 402.8 | 2000 | 8000 | 3 | 4 | 73.9% | 100 | 94.0905 | 90.4388 | 107.5485 | 1.1892 | 111.891 | 100 | 99.3035 | 91.8581 | 122.4775 | 7.4454 | 129.9229 | 27.9759 | 23.1791 | 38.6318 | 4.7968 | 43.4286 | 146.0579 | 88.4421 | 110.5526 | 20.489 | 37.1268 | 37.1268 | 168.1684 | 383.9605 | 305.25 | 366.3 | 35.7091 | 43.0014 | 43.0014 | 445.0105 | 146.0579 | 168.1684 | 74.4836 | 61.0805 | 61.0805 | 13.4031 | 74.4836 | 7500.9714 |  | 2469.3309 | 3292.4412 | 482.7874 | 804.6456 | 2320.6088 | 2900.7611 | 325.0383 | 390.046 | 1903.2059 | 1903.2059 | 2351870884.0343 | 1768082187.9248 | 2353974059.853 | 2286072868.188 | 8760 | 2.4249 | 212.6883 | 2781.2923 | 106 | 6080 | 9223.8464 | 1520 | 380 | 0.72657
1209 | 1442.1516 | 201.4 | 3000 | 12000 | 0 | 0 | 100% | 32.6142 | 98.4035 | 105.2275 | 119.6506 | 1.1371 | 111.8912 | 50.3225 | 56.382 | 52.1748 | 69.5664 | 4.2071 | 73.7736 | 28.096 | 23.2992 | 38.832 | 4.7968 | 43.6288 | 0 | 0 | 0 | 0 | 0 | 0 | 0 | 0 | 0 | 0 | 0 | 0 | 0 | 0 | 0 | 0 | 421.6549 | 340.1558 | 340.1558 | 81.4991 | 421.6549 | 4852.8077 |  | 1737.4878 | 2316.6504 | 242.6444 | 404.4074 | 0 | 0 | 0 | 0 | 2872.6755 | 2872.6755 | 2866265316.7084 | 884041093.9624 | 657944952.1907 | 0 | 4408.2514 | 0.069687 | 0 | 1946.9046 | 53 | 9120 | 13835.7696 | 2280 | 570 | 0.13515
1076 | 2060.2165 | 201.4 | 2000 | 8000 | 3 | 4 | 64.49% | 100 | 95.7103 | 92.1501 | 107.7473 | 1.1693 | 111.9102 | 100 | 100.519 | 92.9843 | 123.979 | 7.5347 | 131.5138 | 27.9818 | 23.185 | 38.6417 | 4.7968 | 43.4385 | 119.5801 | 65.0344 | 81.293 | 18.1956 | 36.35 | 36.35 | 135.8387 | 388.6778 | 309.8834 | 371.86 | 35.9936 | 42.8009 | 42.8009 | 450.6545 | 119.5801 | 135.8387 | 72.3387 | 59.3223 | 59.3223 | 13.0164 | 72.3387 | 7261.4373 |  | 2469.9635 | 3293.2846 | 241.4555 | 402.4259 | 2321.2033 | 2901.5041 | 325.1216 | 390.1459 | 1903.6935 | 1903.6935 | 2335809204.8435 | 884041093.9624 | 2429798829.0133 | 3110350872.1808 | 8760 | 1.6691 | 289.3763 | 2781.2923 | 53 | 6080 | 9223.8464 | 1520 | 380 | 0.74995
925 | 2472.2598 | 402.8 | 2000 | 8000 | 2 | 11 | 79.49% | 100 | 93.888 | 131.559 | 156.8187 | 1.192 | 111.9148 | 100 | 106.02 | 98.0689 | 130.7585 | 7.9511 | 138.7096 | 27.9693 | 23.1725 | 38.6208 | 4.7968 | 43.4176 | 131.8648 | 75.5632 | 94.454 | 19.2396 | 37.062 | 37.062 | 150.7556 | 866.2117 | 753.5851 | 904.3021 | 70.533 | 42.0937 | 42.0937 | 1016.9288 | 362.6596 | 422.9815 | 67.4352 | 55.2306 | 55.2306 | 12.2046 | 67.4352 | 7787.9025 |  | 2962.3542 | 3949.8056 | 482.65 | 804.4167 | 1546.6325 | 1933.2906 | 893.6012 | 1072.3214 | 1902.6646 | 1902.6646 | 2617461198.615 | 1768082187.9248 | 2577485501.9646 | 1796971111.4956 | 8760 | 7.8011 | 167.184 | 3337.5508 | 106 | 6080 | 9223.8464 | 1520 | 380 | 0.79539
485 | 2472.2598 | 801.8 | 1000 | 4000 | 3 | 4 | 84.46% | 100 | 89.2524 | 85.6198 | 107.3636 | 1.254 | 111.9187 | 100 | 113.7697 | 105.2376 | 140.3167 | 8.5322 | 148.8489 | 27.9695 | 23.1727 | 38.6212 | 4.7968 | 43.418 | 214.5183 | 150.8268 | 188.5335 | 26.6697 | 37.0218 | 37.0218 | 252.225 | 585.954 | 492.2261 | 590.6713 | 50.3579 | 43.37 | 43.37 | 684.3992 | 214.5183 | 252.225 | 57.8704 | 47.138 | 47.138 | 10.7324 | 57.8704 | 7518.7133 |  | 2962.3856 | 3949.8475 | 960.7569 | 1601.2616 | 2319.9733 | 2899.9666 | 324.9493 | 389.9392 | 950.6481 | 950.6481 | 2416842690.72 | 3519484355.2088 | 1462529028.354 | 1361143855.022 | 8759.9999 | 20.0942 | 126.6361 | 3337.5508 | 211 | 3040 | 4611.9232 | 760 | 190 | 0.90251
199 | 1648.1732 | 1801.2 | 1000 | 4000 | 1 | 23 | 94.39% | 100 | 87.3346 | 101.3695 | 129.9128 | 1.2816 | 111.926 | 100 | 122.0572 | 112.9019 | 150.5359 | 9.1553 | 159.6912 | 36.702 | 30.4066 | 50.6776 | 6.2954 | 56.973 | 270.2813 | 199.0571 | 248.8213 | 32.1243 | 39.0999 | 39.0999 | 320.0456 | 1107.2628 | 974.6176 | 1169.5411 | 88.7285 | 43.9167 | 43.9167 | 1302.1863 | 820.2977 | 965.4523 | 108.0587 | 87.301 | 87.301 | 20.7577 | 108.0587 | 7724.1693 |  | 1974.547 | 2632.7293 | 2157.8764 | 3596.4607 | 773.1769 | 966.4712 | 1868.1022 | 2241.7226 | 950.4668 | 950.4668 | 1502439549.6185 | 6024232317.7201 | 741582490.6716 | 491745641.9897 | 8760 | 29.8746 | 45.7503 | 2225.0338 | 474 | 3040 | 4611.9232 | 760 | 190 | 0.45962
402 | 2884.3031 | 201.4 | 1000 | 4000 | 2 | 11 | 62.79% | 100 | 93.7344 | 108.206 | 129.2168 | 1.1942 | 111.9352 | 100 | 105.0693 | 97.1928 | 129.5904 | 7.8765 | 137.4669 | 27.9796 | 23.1828 | 38.638 | 4.7968 | 43.4348 | 97.6259 | 46.1464 | 57.6831 | 16.3327 | 35.1468 | 35.1468 | 109.1626 | 291.8012 | 221.7599 | 266.1119 | 29.0891 | 40.9521 | 40.9521 | 336.1532 | 158.6525 | 180.5025 | 54.2555 | 44.1054 | 44.1054 | 10.15 | 54.2555 | 7091.4262 |  | 3457.6156 | 4610.1541 | 241.4322 | 402.3871 | 1547.3197 | 1934.1496 | 893.9982 | 1072.7979 | 951.0604 | 951.0604 | 3061007422.7776 | 884041093.9624 | 1555338732.6944 | 3259612750.5655 | 8760 | 22.1095 | 303.2631 | 3893.8092 | 53 | 3040 | 4611.9232 | 760 | 190 | 0.95848
690 | 2060.2165 | 1003.2 | 2000 | 8000 | 1 | 22 | 91.5% | 100 | 92.1431 | 138.0359 | 167.6994 | 1.2149 | 111.9444 | 100 | 111.3468 | 102.9938 | 137.3251 | 8.353 | 145.678 | 27.962 | 23.1653 | 38.6088 | 4.7968 | 43.4055 | 167.0273 | 103.7756 | 129.7195 | 22.8479 | 40.4037 | 40.4037 | 192.9712 | 1334.72 | 1184.844 | 1421.8128 | 105.1563 | 44.7197 | 44.7197 | 1571.6888 | 922.5932 | 1085.0826 | 109.3542 | 89.3679 | 89.3679 | 19.9863 | 109.3542 | 8131.3442 |  | 2467.8579 | 3290.4772 | 1201.6965 | 2002.8275 | 773.0748 | 966.3435 | 1786.6444 | 2143.9733 | 1902.0706 | 1902.0706 | 2063845054.8398 | 4403525449.1712 | 1548012699.8604 | 744616796.1286 | 8760 | 14.1895 | 69.2766 | 2781.2923 | 264 | 6080 | 9223.8464 | 1520 | 380 | 0.47926
299 | 2472.2598 | 1200.8 | 1000 | 4000 | 2 | 11 | 92.29% | 100 | 88.419 | 99.9473 | 126.5456 | 1.2661 | 111.9493 | 100 | 138.2007 | 127.8339 | 170.4452 | 10.3668 | 180.812 | 28.6193 | 23.7101 | 39.5168 | 4.9092 | 44.426 | 292.6028 | 219.908 | 274.8851 | 34.0077 | 38.687 | 38.687 | 347.5798 | 1112.2551 | 979.1516 | 1174.982 | 88.9005 | 44.203 | 44.203 | 1308.0854 | 550.2078 | 649.453 | 86.5071 | 70.2091 | 70.2091 | 16.298 | 86.5071 | 7790.2052 |  | 2961.6455 | 3948.8606 | 1438.4992 | 2397.4987 | 1546.2625 | 1932.8281 | 893.3874 | 1072.0648 | 950.4106 | 950.4106 | 1983875616.644 | 5150152211.7784 | 950291259.2364 | 675680912.3412 | 8760 | 27.6658 | 62.863 | 3337.5508 | 316 | 3040 | 4611.9232 | 760 | 190 | 0.58824
312 | 2266.2382 | 1402.2 | 1000 | 4000 | 2 | 11 | 93.57% | 100 | 87.8528 | 100.4415 | 127.9948 | 1.2743 | 111.9528 | 100 | 138.8747 | 128.4574 | 171.2766 | 10.4173 | 181.6939 | 31.0379 | 25.7138 | 42.8563 | 5.3241 | 48.1804 | 339.3388 | 262.5496 | 328.187 | 38.1786 | 38.6106 | 38.6106 | 404.9762 | 1380.015 | 1227.0953 | 1472.5143 | 108.3233 | 44.5964 | 44.5964 | 1625.434 | 666.4084 | 788.5487 | 96.3146 | 77.9723 | 77.9723 | 18.3423 | 96.3146 | 7784.7067 |  | 2714.8549 | 3619.8066 | 1679.7747 | 2799.6245 | 1546.27 | 1932.8375 | 893.3917 | 1072.0701 | 950.4152 | 950.4152 | 1810272260.041 | 5545332812.4792 | 841176214.1017 | 563218713.3781 | 8760 | 29.1576 | 52.3999 | 3059.4215 | 369 | 3040 | 4611.9232 | 760 | 190 | 0.52099
1366 | 1854.1949 | 1003.2 | 3000 | 12000 | 2 | 4 | 90.05% | 100 | 92.5393 | 94.2679 | 114.0524 | 1.2099 | 111.9609 | 100 | 104.8741 | 97.0083 | 129.3443 | 7.8658 | 137.2102 | 27.967 | 23.1702 | 38.6171 | 4.7968 | 43.4138 | 228.5413 | 159.0533 | 198.8167 | 28.3057 | 41.1822 | 41.1822 | 268.3046 | 562.7724 | 466.9391 | 560.3269 | 49.2 | 46.6334 | 46.6334 | 656.1602 | 276.2886 | 323.7125 | 168.7681 | 137.9665 | 137.9665 | 30.8017 | 168.7681 | 8151.6797 |  | 2221.5501 | 2962.0668 | 1201.9551 | 2003.2586 | 1546.4824 | 1933.103 | 324.9143 | 389.8972 | 2856.7777 | 2856.7777 | 1977434978.6081 | 4403525449.1712 | 1507150309.8547 | 871889262.366 | 8760 | 10.8416 | 81.1176 | 2503.1631 | 264 | 9120 | 13835.7696 | 2280 | 570 | 0.31199
1501 | 1854.1949 | 1003.2 | 3000 | 12000 | 2 | 4 | 90.05% | 100 | 92.5393 | 94.2679 | 114.0524 | 1.2099 | 111.9609 | 100 | 104.8741 | 97.0083 | 129.3443 | 7.8658 | 137.2102 | 27.967 | 23.1702 | 38.6171 | 4.7968 | 43.4138 | 228.5413 | 159.0533 | 198.8167 | 28.3057 | 41.1822 | 41.1822 | 268.3046 | 562.7724 | 466.9391 | 560.3269 | 49.2 | 46.6334 | 46.6334 | 656.1602 | 276.2886 | 323.7125 | 168.7681 | 137.9665 | 137.9665 | 30.8017 | 168.7681 | 8151.6797 |  | 2221.5501 | 2962.0668 | 1201.9551 | 2003.2586 | 1546.4824 | 1933.103 | 324.9143 | 389.8972 | 2856.7777 | 2856.7777 | 1977434978.6081 | 4403525449.1712 | 1507150309.8547 | 871889262.366 | 8760 | 10.8416 | 81.1176 | 2503.1631 | 264 | 9120 | 13835.7696 | 2280 | 570 | 0.31199
248 | 2678.2815 | 402.8 | 1000 | 4000 | 1 | 23 | 69.9% | 100 | 93.0505 | 103.6191 | 124.6869 | 1.2033 | 111.9695 | 100 | 105.8322 | 97.897 | 130.5293 | 7.9352 | 138.4645 | 27.9748 | 23.1781 | 38.6301 | 4.7968 | 43.4269 | 91.4677 | 40.7411 | 50.9264 | 15.811 | 34.9155 | 34.9155 | 101.6529 | 226.3418 | 161.4149 | 193.6979 | 24.4135 | 40.5134 | 40.5134 | 258.6248 | 180.0993 | 204.8059 | 55.2546 | 44.9533 | 44.9533 | 10.3013 | 55.2546 | 7286.01 |  | 3209.988 | 4279.984 | 482.766 | 804.61 | 773.502 | 966.8775 | 1868.8876 | 2242.6651 | 950.8664 | 950.8664 | 2822077486.3082 | 1768082187.9248 | 1533189480.164 | 2636650845.603 | 8760 | 20.2846 | 245.3048 | 3615.68 | 106 | 3040 | 4611.9232 | 760 | 190 | 0.94483
384 | 2884.3031 | 402.8 | 1000 | 4000 | 2 | 11 | 70.9% | 100 | 92.6956 | 118.0571 | 142.6171 | 1.208 | 111.9795 | 100 | 110.8086 | 102.4999 | 136.6665 | 8.3087 | 144.9752 | 27.9738 | 23.177 | 38.6283 | 4.7968 | 43.4251 | 109.462 | 56.6392 | 70.799 | 17.3566 | 35.4662 | 35.4662 | 123.6218 | 484.1149 | 399.8439 | 479.8127 | 42.9906 | 41.2804 | 41.2804 | 564.0837 | 227.21 | 262.0527 | 54.6676 | 44.446 | 44.446 | 10.2216 | 54.6676 | 7331.0281 |  | 3456.7525 | 4609.0033 | 482.744 | 804.5733 | 1546.9335 | 1933.6669 | 893.7751 | 1072.5301 | 950.823 | 950.823 | 2898069248.0998 | 1768082187.9248 | 1544976602.8017 | 2548871961.1737 | 8760 | 23.2974 | 237.1382 | 3893.8092 | 106 | 3040 | 4611.9232 | 760 | 190 | 0.95209
1325 | 1030.1083 | 402.8 | 3000 | 12000 | 1 | 20 | 48.42% | 100 | 99.238 | 112.659 | 127.129 | 1.1284 | 111.9842 | 100 | 91.4398 | 84.5897 | 112.7863 | 6.85 | 119.6364 | 27.9969 | 23.2002 | 38.6669 | 4.7968 | 43.4637 | 70.7224 | 22.4503 | 28.0629 | 14.04 | 34.2321 | 34.2321 | 76.3349 | 155.1727 | 94.9554 | 113.9465 | 19.2972 | 40.9201 | 40.9201 | 174.1638 | 123.5038 | 137.478 | 220.4726 | 180.3611 | 180.3611 | 40.1114 | 220.4726 | 6980.3894 |  | 1235.788 | 1647.7174 | 483.2263 | 805.3772 | 774.2396 | 967.7995 | 1626.6693 | 1952.0031 | 2860.4663 | 2860.4663 | 1286107329.5067 | 1768082187.9248 | 1186993601.1468 | 4518816881.4217 | 8760 | 3.8934e-18 | 420.415 | 1390.6462 | 106 | 9120 | 13835.7696 | 2280 | 570 | 0.24437
266 | 2678.2815 | 201.4 | 1000 | 4000 | 1 | 23 | 61.64% | 100 | 94.3955 | 100.6297 | 119.3804 | 1.1863 | 111.9846 | 100 | 100.7008 | 93.1521 | 124.2028 | 7.5487 | 131.7515 | 27.9807 | 23.1839 | 38.6399 | 4.7968 | 43.4366 | 86.0355 | 35.9485 | 44.9357 | 15.3453 | 34.7416 | 34.7416 | 95.0226 | 169.2652 | 108.6101 | 130.3321 | 20.2885 | 40.3666 | 40.3666 | 190.9873 | 140.7293 | 158.0851 | 54.8283 | 44.6042 | 44.6042 | 10.2241 | 54.8283 | 7046.4089 |  | 3210.8 | 4281.0666 | 241.444 | 402.4067 | 773.6977 | 967.1221 | 1869.3604 | 2243.2324 | 951.1069 | 951.1069 | 2971800157.4247 | 884041093.9624 | 1544117231.2819 | 3360041517.331 | 8760 | 19.095 | 312.6066 | 3615.68 | 53 | 3040 | 4611.9232 | 760 | 190 | 0.95156
717 | 1648.1732 | 1402.2 | 2000 | 8000 | 1 | 22 | 93.87% | 100 | 90.9458 | 125.9525 | 155.1021 | 1.2314 | 111.9936 | 100 | 111.996 | 103.5945 | 138.126 | 8.4016 | 146.5275 | 31.0362 | 25.7121 | 42.8535 | 5.3241 | 48.1776 | 224.0401 | 151.3283 | 189.1604 | 28.5239 | 44.1879 | 44.1879 | 261.8722 | 1558.0468 | 1387.7235 | 1665.2682 | 121.9743 | 48.3489 | 48.3489 | 1835.5915 | 1087.2209 | 1280.1611 | 157.7909 | 128.1216 | 128.1216 | 29.6693 | 157.7909 | 8115.8297 |  | 1974.3129 | 2632.4173 | 1679.6667 | 2799.4444 | 773.0853 | 966.3566 | 1786.6685 | 2144.0022 | 1902.0963 | 1902.0963 | 1641281053.8609 | 5545334518.8625 | 1036329093.8141 | 537055333.4625 | 8760 | 18.788 | 49.9658 | 2225.0338 | 369 | 6080 | 9223.8464 | 1520 | 380 | 0.32194
1404 | 1030.1083 | 1603.6 | 3000 | 12000 | 2 | 6 | 91.69% | 100 | 91.0578 | 98.8402 | 121.5654 | 1.2299 | 111.9937 | 100 | 90.0222 | 83.2709 | 111.0278 | 6.7513 | 117.7791 | 33.818 | 28.0182 | 46.697 | 5.7998 | 52.4968 | 273.8133 | 195.2227 | 244.0283 | 33.1998 | 45.3909 | 45.3909 | 322.619 | 1032.4626 | 897.1841 | 1076.6209 | 84.025 | 51.2535 | 51.2535 | 1211.8994 | 425.5432 | 500.4751 | 263.6688 | 214.26 | 214.26 | 49.4088 | 263.6688 | 8046.9249 |  | 1234.3159 | 1645.7546 | 1921.4961 | 3202.4935 | 1546.6346 | 1933.2932 | 487.4195 | 584.9034 | 2857.0588 | 2857.0588 | 1288214387.0957 | 5821613669.465 | 921841571.0148 | 728330372.4245 | 8760 | 15.3654 | 67.7613 | 1390.6462 | 422 | 9120 | 13835.7696 | 2280 | 570 | 0.19198
997 | 1030.1083 | 1603.6 | 2000 | 8000 | 3 | 4 | 91.56% | 100 | 88.7083 | 85.8751 | 108.4419 | 1.2628 | 112.0196 | 100 | 90.0209 | 83.2702 | 111.0269 | 6.7507 | 117.7776 | 33.8203 | 28.0204 | 46.7007 | 5.7998 | 52.5005 | 374.8516 | 287.5965 | 359.4956 | 42.1391 | 45.116 | 45.116 | 446.7507 | 705.2295 | 593.8871 | 712.6645 | 60.3118 | 51.0306 | 51.0306 | 824.0069 | 374.8516 | 446.7507 | 178.1259 | 144.7011 | 144.7011 | 33.4249 | 178.1259 | 7703.9897 |  | 1234.414 | 1645.8854 | 1921.6489 | 3202.7481 | 2320.1363 | 2900.1704 | 324.9721 | 389.9666 | 1902.8184 | 1902.8184 | 1288406595.8007 | 5821613669.465 | 910422682.4815 | 739557052.2528 | 8760 | 15.5956 | 68.8058 | 1390.6462 | 422 | 6080 | 9223.8464 | 1520 | 380 | 0.28315
231 | 2678.2815 | 600.4 | 1000 | 4000 | 1 | 23 | 77.8% | 100 | 91.9502 | 107.6842 | 131.2197 | 1.2186 | 112.0469 | 100 | 112.0599 | 103.6559 | 138.2079 | 8.404 | 146.6119 | 27.9695 | 23.1727 | 38.6211 | 4.7968 | 43.4179 | 102.4219 | 50.1719 | 62.7148 | 16.7498 | 35.5002 | 35.5002 | 114.9648 | 327.3745 | 254.9874 | 305.9849 | 31.7268 | 40.6602 | 40.6602 | 378.372 | 250.2479 | 288.061 | 55.8146 | 45.4234 | 45.4234 | 10.3912 | 55.8146 | 7521.0945 |  | 3209.2438 | 4278.9917 | 719.4277 | 1199.0462 | 773.3227 | 966.6534 | 1868.4543 | 2242.1452 | 950.646 | 950.646 | 2660307893.6804 | 2635443261.2464 | 1519458594.1072 | 1944790250.966 | 8760 | 21.5534 | 180.9365 | 3615.68 | 158 | 3040 | 4611.9232 | 760 | 190 | 0.93686
469 | 1442.1516 | 1801.2 | 1000 | 4000 | 3 | 4 | 93.79% | 100 | 85.4875 | 82.3202 | 107.8999 | 1.3107 | 112.0513 | 100 | 111.6394 | 103.2672 | 137.6896 | 8.3721 | 146.0618 | 36.7088 | 30.4134 | 50.689 | 6.2954 | 56.9844 | 475.4558 | 384.6948 | 480.8686 | 50.3915 | 40.3695 | 40.3695 | 571.6295 | 960.4361 | 836.2575 | 1003.5091 | 77.9984 | 46.1801 | 46.1801 | 1127.6876 | 475.4558 | 571.6295 | 107.1527 | 86.6403 | 86.6403 | 20.5124 | 107.1527 | 7482.1795 |  | 1728.1189 | 2304.1585 | 2158.3638 | 3597.273 | 2320.0547 | 2900.0683 | 324.9607 | 389.9529 | 950.6814 | 950.6814 | 1441223105.9435 | 6024237571.83 | 750498572.828 | 544040749.3985 | 8760 | 27.2081 | 50.6157 | 1946.9046 | 474 | 3040 | 4611.9232 | 760 | 190 | 0.46512
1478 | 1030.1083 | 201.4 | 3000 | 12000 | 2 | 8 | 38.11% | 100 | 98.7619 | 156.6955 | 177.8571 | 1.135 | 112.0996 | 100 | 97.8271 | 90.5027 | 120.6703 | 7.3243 | 127.9946 | 28.0113 | 23.2145 | 38.6909 | 4.7968 | 43.4877 | 75.428 | 25.7735 | 32.2169 | 14.3403 | 35.3142 | 35.3142 | 81.8714 | 487.9849 | 402.5779 | 483.0934 | 43.1739 | 42.2331 | 42.2331 | 568.5004 | 178.5672 | 203.5287 | 209.6511 | 171.5468 | 171.5468 | 38.1043 | 209.6511 | 6541.0688 |  | 1236.5545 | 1648.7393 | 241.763 | 402.9384 | 1549.4396 | 1936.7995 | 651.0713 | 781.2855 | 2862.2404 | 2862.2404 | 1205370325.9892 | 884041093.9624 | 1248972611.6119 | 5421615968.4365 | 8760 | 2.4334e-18 | 504.4083 | 1390.6462 | 53 | 9120 | 13835.7696 | 2280 | 570 | 0.25701
1463 | 1648.1732 | 402.8 | 3000 | 12000 | 2 | 7 | 65.07% | 100 | 96.7747 | 132.4208 | 153.4044 | 1.1585 | 112.1098 | 100 | 95.9755 | 88.7819 | 118.3759 | 7.1935 | 125.5694 | 27.9841 | 23.1873 | 38.6455 | 4.7968 | 43.4423 | 97.2465 | 44.378 | 55.4725 | 16.1944 | 36.6741 | 36.6741 | 108.341 | 618.1325 | 522.4872 | 626.9847 | 52.6045 | 43.0408 | 43.0408 | 722.6299 | 214.8659 | 247.0514 | 134.3421 | 110.1725 | 110.1725 | 24.1696 | 134.3421 | 7434.6424 |  | 1976.1645 | 2634.8861 | 482.9584 | 804.9306 | 1547.6206 | 1934.5258 | 569.0186 | 682.8223 | 2858.8803 | 2858.8803 | 1959722582.2976 | 1768082187.9248 | 1972144366.3068 | 3060050863.4707 | 8760 | 4.9316e-17 | 284.6965 | 2225.0338 | 106 | 9120 | 13835.7696 | 2280 | 570 | 0.40587
789 | 2266.2382 | 402.8 | 2000 | 8000 | 1 | 23 | 77% | 100 | 94.6772 | 127.5211 | 151.0971 | 1.1849 | 112.181 | 100 | 102.2937 | 94.6224 | 126.1632 | 7.6713 | 133.8345 | 27.9703 | 23.1735 | 38.6225 | 4.7968 | 43.4193 | 93.1164 | 40.9924 | 51.2404 | 15.8699 | 36.2541 | 36.2541 | 103.3644 | 433.1425 | 352.7164 | 423.2597 | 39.3566 | 41.0695 | 41.0695 | 503.6858 | 316.5621 | 366.4328 | 70.3531 | 57.6575 | 57.6575 | 12.6956 | 70.3531 | 7742.8949 |  | 2715.6085 | 3620.8113 | 482.6708 | 804.4514 | 773.3496 | 966.687 | 1868.5194 | 2242.2232 | 1902.7466 | 1902.7466 | 2496695865.3906 | 1768082187.9248 | 2480747350.2869 | 2014474596.3977 | 8760 | 4.8862 | 187.4197 | 3059.4215 | 106 | 6080 | 9223.8464 | 1520 | 380 | 0.76574
119 | 412.0433 | 201.4 | 1000 | 4000 | 0 | 0 | 100% | 0 | 80.5151 | 38.6683 | 53.879 | 1.3934 | 112.1868 | 21.7705 | 47.3411 | 43.8807 | 58.5076 | 3.4604 | 61.968 | 28.6341 | 23.8351 | 39.7252 | 4.799 | 44.5242 | 0 | 0 | 0 | 0 | 0 | 0 | 0 | 0 | 0 | 0 | 0 | 0 | 0 | 0 | 0 | 0 | 0 | 0 | 0 | 0 | 0 | 1733.0815 |  | 507.6067 | 676.8089 | 248.1098 | 413.5164 | 0 | 0 | 0 | 0 | 977.365 | 977.365 | 1023235921.1783 | 883662420.5215 | 196673.2891 | 0 | 1907.095 | 0.48669 | 0 | 556.2585 | 53 | 3040 | 4611.9232 | 760 | 190 | 0.0001212
1256 | 1030.1083 | 1402.2 | 3000 | 12000 | 1 | 19 | 89.09% | 100 | 93.058 | 124.7178 | 150.3752 | 1.2057 | 112.2022 | 100 | 87.1176 | 80.5839 | 107.4452 | 6.5337 | 113.9789 | 31.0431 | 25.719 | 42.865 | 5.3241 | 48.1891 | 153.5295 | 86.0421 | 107.5526 | 22.618 | 44.8695 | 44.8695 | 175.0401 | 854.4158 | 733.4713 | 880.1656 | 71.3979 | 49.5466 | 49.5466 | 1001.1101 | 583.105 | 681.341 | 266.2019 | 216.7742 | 216.7742 | 49.4278 | 266.2019 | 8088.0427 |  | 1234.2678 | 1645.6905 | 1680.1053 | 2800.1755 | 773.2872 | 966.609 | 1543.4349 | 1852.1218 | 2856.9475 | 2856.9475 | 1331085999.3551 | 5545273202.7382 | 927525720.6506 | 956115077.2561 | 8760 | 10.1693 | 88.9536 | 1390.6462 | 369 | 9120 | 13835.7696 | 2280 | 570 | 0.19315
285 | 2678.2815 | 1003.2 | 1000 | 4000 | 2 | 11 | 89.92% | 100 | 89.4892 | 103.2989 | 129.5897 | 1.2545 | 112.2653 | 100 | 132.3992 | 122.4675 | 163.29 | 9.9317 | 173.2217 | 27.9635 | 23.1667 | 38.6112 | 4.7968 | 43.408 | 232.0803 | 166.0514 | 207.5642 | 28.3817 | 37.6473 | 37.6473 | 273.5932 | 938.428 | 819.6891 | 983.6269 | 76.089 | 42.6499 | 42.6499 | 1102.3658 | 454.0753 | 534.0646 | 67.9442 | 55.3004 | 55.3004 | 12.6438 | 67.9442 | 7800.2247 |  | 3208.4208 | 4277.8944 | 1201.7735 | 2002.9559 | 1546.2487 | 1932.8109 | 893.3794 | 1072.0553 | 950.4022 | 950.4022 | 2244916119.8402 | 4403525449.1712 | 1228264137.0833 | 883294293.9053 | 8760 | 26.5587 | 82.1786 | 3615.68 | 264 | 3040 | 4611.9232 | 760 | 190 | 0.75887
943 | 2472.2598 | 201.4 | 2000 | 8000 | 2 | 11 | 70.85% | 100 | 95.236 | 151.1171 | 178.1966 | 1.1792 | 112.3019 | 100 | 104.0343 | 96.2338 | 128.3118 | 7.8004 | 136.1122 | 27.9747 | 23.178 | 38.6299 | 4.7968 | 43.4267 | 106.5307 | 53.0945 | 66.3682 | 17.0344 | 36.4018 | 36.4018 | 119.8043 | 821.4491 | 712.1657 | 854.5989 | 67.3358 | 41.9476 | 41.9476 | 963.8822 | 331.2193 | 385.086 | 65.993 | 54.0444 | 54.0444 | 11.9486 | 65.993 | 7548.3579 |  | 2963.0531 | 3950.7375 | 241.382 | 402.3033 | 1546.9974 | 1933.7467 | 893.812 | 1072.5744 | 1903.1135 | 1903.1135 | 2680842007.1599 | 884041093.9624 | 2641394078.5797 | 2553722820.2979 | 8760 | 6.4746 | 237.5895 | 3337.5508 | 53 | 6080 | 9223.8464 | 1520 | 380 | 0.81513
729 | 1442.1516 | 1603.6 | 2000 | 8000 | 1 | 22 | 94.27% | 100 | 90.7612 | 126.8898 | 157.019 | 1.2374 | 112.3119 | 100 | 107.9008 | 99.8065 | 133.0753 | 8.0943 | 141.1696 | 33.8097 | 28.0098 | 46.6831 | 5.7998 | 52.4829 | 236.316 | 162.6681 | 203.3351 | 29.5739 | 44.074 | 44.074 | 276.983 | 1695.2116 | 1515.2359 | 1818.2831 | 131.8934 | 48.0823 | 48.0823 | 1998.2588 | 1180.3072 | 1390.7497 | 171.0738 | 138.6782 | 138.6782 | 32.3955 | 171.0738 | 8110.3324 |  | 1727.5321 | 2303.3761 | 1920.9288 | 3201.548 | 773.089 | 966.3612 | 1786.6771 | 2144.0125 | 1902.1054 | 1902.1054 | 1492306714.6681 | 5821604011.3046 | 944402149.9941 | 501687124.0333 | 8760 | 21.1803 | 46.6752 | 1946.9046 | 422 | 6080 | 9223.8464 | 1520 | 380 | 0.29362
1341 | 618.065 | 201.4 | 3000 | 12000 | 1 | 21 | 26.98% | 100 | 102.8689 | 106.779 | 116.5895 | 1.0919 | 112.3202 | 100 | 93.4741 | 86.4778 | 115.3037 | 6.9963 | 122.3 | 28.019 | 23.2222 | 38.7037 | 4.7968 | 43.5005 | 69.8867 | 21.9763 | 27.4704 | 13.9598 | 33.9505 | 33.9505 | 75.3807 | 102.0688 | 46.281 | 55.5372 | 15.4406 | 40.3472 | 40.3472 | 111.325 | 90.3662 | 98.2544 | 362.2278 | 296.3607 | 296.3607 | 65.8671 | 362.2278 | 6331.8077 |  | 742.1776 | 989.5702 | 241.8428 | 403.0714 | 774.9755 | 968.7194 | 1709.6263 | 2051.5516 | 2863.1853 | 2863.1853 | 756028156.306 | 884041093.9624 | 722955153.4973 | 6396975596.2343 | 8760 | 6.1645e-18 | 595.1524 | 834.3877 | 53 | 9120 | 13835.7696 | 2280 | 570 | 0.14881
324 | 2060.2165 | 1603.6 | 1000 | 4000 | 2 | 11 | 94.35% | 100 | 87.5982 | 100.0589 | 128.347 | 1.2827 | 112.3635 | 100 | 136.9371 | 126.6652 | 168.8869 | 10.2719 | 179.1588 | 33.8114 | 28.0116 | 46.686 | 5.7998 | 52.4858 | 377.8228 | 297.7955 | 372.2444 | 41.5992 | 38.4281 | 38.4281 | 452.2717 | 1557.2313 | 1391.8124 | 1670.1749 | 121.1247 | 44.2942 | 44.2942 | 1835.5938 | 748.4941 | 887.0301 | 103.9442 | 84.0085 | 84.0085 | 19.9357 | 103.9442 | 7779.2081 |  | 2468.062 | 3290.7494 | 1921.0526 | 3201.7543 | 1546.2776 | 1932.847 | 893.3961 | 1072.0753 | 950.4199 | 950.4199 | 1669475154.9177 | 5821623570.7953 | 773717744.5395 | 495183529.7476 | 8760 | 30.8158 | 46.0702 | 2781.2923 | 422 | 3040 | 4611.9232 | 760 | 190 | 0.47943
1609 | 206.0217 | 201.4 | 3000 | 12000 | 3 | 4 | 16.16% | 100 | 103.7432 | 101.4665 | 109.9141 | 1.0833 | 112.3804 | 100 | 78.3387 | 72.4783 | 96.6377 | 5.8604 | 102.4981 | 28.0321 | 23.2354 | 38.7256 | 4.7968 | 43.5224 | 79.2895 | 28.9044 | 36.1306 | 14.6957 | 35.6894 | 35.6894 | 86.5156 | 243.079 | 175.327 | 210.3924 | 25.4863 | 42.2657 | 42.2657 | 278.1444 | 79.2895 | 86.5156 | 1112.0289 | 909.4708 | 909.4708 | 202.5581 | 1112.0289 | 6006.3901 |  | 247.5326 | 330.0435 | 241.9798 | 403.2996 | 2326.2433 | 2907.8041 | 325.8275 | 390.993 | 2864.8068 | 2864.8068 | 299599726.1687 | 884041093.9624 | 232264525.2806 | 7344094654.0452 | 8760 | 9.7335e-19 | 683.2691 | 278.1292 | 53 | 9120 | 13835.7696 | 2280 | 570 | 0.047902
1293 | 1236.1299 | 801.8 | 3000 | 12000 | 1 | 20 | 74.04% | 100 | 95.935 | 133.6132 | 156.5499 | 1.1717 | 112.4037 | 100 | 85.8525 | 79.4159 | 105.8879 | 6.4365 | 112.3244 | 27.9774 | 23.1806 | 38.6343 | 4.7968 | 43.4311 | 89.1502 | 35.7419 | 44.6774 | 15.7498 | 37.6584 | 37.6584 | 98.0856 | 418.024 | 336.6953 | 404.0343 | 38.5399 | 42.7887 | 42.7887 | 485.363 | 294.6963 | 340.134 | 196.1258 | 160.7705 | 160.7705 | 35.3553 | 196.1258 | 7699.7101 |  | 1481.6939 | 1975.5919 | 961.082 | 1601.8033 | 773.5861 | 966.9826 | 1625.2963 | 1950.3555 | 2858.0518 | 2858.0518 | 1632102123.2408 | 3519484355.2088 | 1334275190.2172 | 2274138331.3332 | 8760 | 0.76584 | 211.5779 | 1668.7754 | 211 | 9120 | 13835.7696 | 2280 | 570 | 0.27567
1522 | 206.0217 | 1402.2 | 3000 | 12000 | 3 | 4 | 78.81% | 100 | 94.0267 | 91.2066 | 109.0339 | 1.1955 | 112.4052 | 100 | 68.5352 | 63.3984 | 84.5312 | 5.1368 | 89.668 | 31.0605 | 25.7364 | 42.894 | 5.3241 | 48.2181 | 191.0505 | 115.874 | 144.8426 | 26.9438 | 48.2326 | 48.2326 | 220.019 | 509.0461 | 405.1753 | 486.2104 | 47.2248 | 56.646 | 56.646 | 590.0812 | 191.0505 | 220.019 | 244.8831 | 200.2108 | 200.2108 | 44.6723 | 244.8831 | 7433.7349 |  | 247.0208 | 329.3611 | 1681.2437 | 2802.0728 | 2321.4333 | 2901.7916 | 325.1538 | 390.1846 | 2858.8832 | 2858.8832 | 343547128.4718 | 5545318022.717 | 1015231579.2609 | 1855903348.522 | 8760.0001 | 2.4662 | 172.6668 | 278.1292 | 369 | 9120 | 13835.7696 | 2280 | 570 | 0.21116
1509 | 412.0433 | 1200.8 | 3000 | 12000 | 3 | 4 | 76.17% | 100 | 94.8232 | 91.7998 | 108.8376 | 1.1856 | 112.4221 | 100 | 69.4282 | 64.2244 | 85.6325 | 5.2038 | 90.8363 | 28.6402 | 23.7309 | 39.5515 | 4.9093 | 44.4608 | 173.3902 | 102.1472 | 127.684 | 24.9392 | 46.3037 | 46.3037 | 198.927 | 489.9974 | 390.3068 | 468.3681 | 45.3581 | 54.3326 | 54.3326 | 568.0588 | 173.3902 | 198.927 | 292.7387 | 239.1172 | 239.1172 | 53.6215 | 292.7387 | 7439.2298 |  | 494.0386 | 658.7181 | 1439.7552 | 2399.5921 | 2321.4188 | 2901.7735 | 325.1518 | 390.1821 | 2858.8654 | 2858.8654 | 676153111.1418 | 5150122142.9521 | 846618774.2371 | 2087105971.6689 | 8760 | 0.81197 | 194.1771 | 556.2585 | 316 | 9120 | 13835.7696 | 2280 | 570 | 0.17653
1188 | 824.0866 | 402.8 | 3000 | 12000 | 0 | 0 | 100% | 6.4155 | 100.3286 | 123.1693 | 138.042 | 1.1208 | 112.4433 | 43.5062 | 47.1966 | 43.6805 | 58.2407 | 3.5161 | 61.7568 | 28.1493 | 23.3503 | 38.9171 | 4.799 | 43.7162 | 0 | 0 | 0 | 0 | 0 | 0 | 0 | 0 | 0 | 0 | 0 | 0 | 0 | 0 | 0 | 0 | 8051.1153 | 6475.8256 | 6475.8256 | 1575.2897 | 8051.1153 | 4358.3212 |  | 994.5632 | 1326.0842 | 486.1261 | 810.2102 | 0 | 0 | 0 | 0 | 2877.6319 | 2877.6319 | 2003440252.4476 | 1767324841.043 | 40380942.4317 | 0 | 3811.146 | 0.16071 | 0 | 1112.5169 | 106 | 9120 | 13835.7696 | 2280 | 570 | 0.0082949
367 | 2884.3031 | 600.4 | 1000 | 4000 | 2 | 11 | 78.65% | 100 | 91.8604 | 112.6427 | 137.8926 | 1.2242 | 112.4518 | 100 | 117.8469 | 109.0085 | 145.3447 | 8.8383 | 154.183 | 27.9685 | 23.1717 | 38.6195 | 4.7968 | 43.4163 | 132.5675 | 77.189 | 96.4862 | 19.3736 | 36.005 | 36.005 | 151.8647 | 574.6076 | 483.5938 | 580.3126 | 49.5472 | 41.4666 | 41.4666 | 671.3264 | 271.4944 | 315.1241 | 55.1583 | 44.8624 | 44.8624 | 10.2959 | 55.1583 | 7566.1133 |  | 3455.9611 | 4607.9482 | 719.397 | 1198.995 | 1546.5793 | 1933.2242 | 893.5704 | 1072.2845 | 950.6054 | 950.6054 | 2720980487.2817 | 2635443261.2464 | 1533124690.1677 | 1870451561.3041 | 8760 | 24.5533 | 174.0203 | 3893.8092 | 158 | 3040 | 4611.9232 | 760 | 190 | 0.94529
772 | 2266.2382 | 600.4 | 2000 | 8000 | 1 | 23 | 83.73% | 100 | 93.9671 | 137.623 | 164.7287 | 1.197 | 112.4744 | 100 | 104.6727 | 96.8214 | 129.0952 | 7.8513 | 136.9465 | 27.9652 | 23.1684 | 38.614 | 4.7968 | 43.4108 | 109.4227 | 55.1372 | 68.9216 | 17.2986 | 36.9869 | 36.9869 | 123.207 | 695.5159 | 595.5438 | 714.6526 | 58.3616 | 41.6104 | 41.6104 | 814.6246 | 494.5696 | 577.5672 | 76.0495 | 62.2889 | 62.2889 | 13.7606 | 76.0495 | 7977.9259 |  | 2715.0126 | 3620.0168 | 719.2949 | 1198.8248 | 773.1799 | 966.4749 | 1868.1094 | 2241.7313 | 1902.3291 | 1902.3291 | 2430386948.9348 | 2635443261.2464 | 2268809015.6814 | 1425360774.1374 | 8760 | 7.945 | 132.6106 | 3059.4215 | 158 | 6080 | 9223.8464 | 1520 | 380 | 0.70063
1041 | 2060.2165 | 600.4 | 2000 | 8000 | 3 | 4 | 81.18% | 100 | 93.1081 | 89.6731 | 108.3277 | 1.208 | 112.4773 | 100 | 100.3562 | 92.8302 | 123.7736 | 7.526 | 131.2996 | 27.9704 | 23.1736 | 38.6227 | 4.7968 | 43.4195 | 186.0391 | 124.2063 | 155.2579 | 24.0416 | 37.7911 | 37.7911 | 217.0906 | 393.6312 | 314.8068 | 377.7682 | 36.3313 | 42.4931 | 42.4931 | 456.5926 | 186.0391 | 217.0906 | 79.9915 | 65.5427 | 65.5427 | 14.4488 | 79.9915 | 7735.9946 |  | 2468.7514 | 3291.6686 | 719.4576 | 1199.0959 | 2320.0642 | 2900.0803 | 324.9621 | 389.9545 | 1902.7593 | 1902.7593 | 2310704462.1276 | 2635443261.2464 | 2165040910.8373 | 1648811365.7886 | 8760 | 5.1371 | 153.3997 | 2781.2923 | 158 | 6080 | 9223.8464 | 1520 | 380 | 0.66866
1415 | 824.0866 | 1801.2 | 3000 | 12000 | 2 | 6 | 91.88% | 100 | 90.9986 | 101.6432 | 125.6621 | 1.2363 | 112.5022 | 100 | 85.7651 | 79.3331 | 105.7775 | 6.432 | 112.2095 | 36.7077 | 30.4123 | 50.6872 | 6.2954 | 56.9826 | 278.3474 | 199.4016 | 249.252 | 33.6565 | 45.2893 | 45.2893 | 328.1978 | 1244.2943 | 1093.723 | 1312.4676 | 99.381 | 51.1904 | 51.1904 | 1463.0389 | 471.5368 | 555.1661 | 256.6968 | 208.4684 | 208.4684 | 48.2285 | 256.6968 | 8036.9105 |  | 987.4622 | 1316.6162 | 2158.2888 | 3597.1479 | 1546.6494 | 1933.3117 | 487.4241 | 584.909 | 2857.0861 | 2857.0861 | 1087426565.1055 | 6024251669.3078 | 936742620.5451 | 711579145.0416 | 8760 | 17.953 | 66.2029 | 1112.5169 | 474 | 9120 | 13835.7696 | 2280 | 570 | 0.19504
1228 | 1236.1299 | 1003.2 | 3000 | 12000 | 1 | 20 | 82.17% | 100 | 94.9478 | 134.039 | 158.8433 | 1.1851 | 112.5183 | 100 | 86.6494 | 80.1516 | 106.8689 | 6.4977 | 113.3666 | 27.9717 | 23.1749 | 38.6249 | 4.7968 | 43.4217 | 109.9003 | 51.5356 | 64.4195 | 17.9917 | 40.373 | 40.373 | 122.7843 | 603.763 | 505.878 | 607.0536 | 52.4277 | 45.4573 | 45.4573 | 704.9386 | 418.5645 | 486.6307 | 217.294 | 177.9287 | 177.9287 | 39.3652 | 217.294 | 7939.1875 |  | 1481.3335 | 1975.1113 | 1202.1987 | 2003.6644 | 773.3979 | 966.7473 | 1624.9009 | 1949.8811 | 2857.3566 | 2857.3566 | 1607294688.9949 | 4403525449.1712 | 1187322663.4446 | 1561857198.3893 | 8760 | 3.4539 | 145.3098 | 1668.7754 | 264 | 9120 | 13835.7696 | 2280 | 570 | 0.24629
1494 | 412.0433 | 1003.2 | 3000 | 12000 | 3 | 4 | 66.81% | 100 | 96.4997 | 93.7769 | 109.3447 | 1.166 | 112.5196 | 100 | 67.6953 | 62.6227 | 83.4969 | 5.0726 | 88.5695 | 27.9904 | 23.1936 | 38.656 | 4.7968 | 43.4528 | 137.823 | 73.9866 | 92.4832 | 21.1122 | 42.7242 | 42.7242 | 156.3196 | 311.9711 | 229.9647 | 275.9577 | 31.8142 | 50.1922 | 50.1922 | 357.964 | 137.823 | 156.3196 | 332.157 | 271.6899 | 271.6899 | 60.4671 | 332.157 | 7204.3004 |  | 494.1752 | 658.9003 | 1203.1662 | 2005.277 | 2322.061 | 2902.5762 | 325.2417 | 390.2901 | 2859.6562 | 2859.6562 | 694757462.9841 | 4403525449.1712 | 754003438.5051 | 2907713649.3397 | 8760 | 0.002454 | 270.5236 | 556.2585 | 264 | 9120 | 13835.7696 | 2280 | 570 | 0.15575
908 | 2472.2598 | 600.4 | 2000 | 8000 | 2 | 11 | 85.72% | 100 | 93.3647 | 123.1508 | 148.4721 | 1.2056 | 112.5617 | 100 | 109.5253 | 101.3097 | 135.0796 | 8.2156 | 143.2952 | 27.9642 | 23.1675 | 38.6124 | 4.7968 | 43.4092 | 169.4851 | 109.5168 | 136.896 | 22.592 | 37.3764 | 37.3764 | 196.8643 | 1046.7619 | 920.5869 | 1104.7042 | 83.6568 | 42.5183 | 42.5183 | 1230.8793 | 445.2007 | 521.8405 | 73.0768 | 59.8188 | 59.8188 | 13.258 | 73.0768 | 8022.9349 |  | 2961.7122 | 3948.9495 | 719.2658 | 1198.7764 | 1546.2973 | 1932.8716 | 893.4075 | 1072.089 | 1902.2522 | 1902.2522 | 2523842182.789 | 2635443261.2464 | 2349655264.5946 | 1251059220.7057 | 8759.9999 | 11.068 | 116.3942 | 3337.5508 | 158 | 6080 | 9223.8464 | 1520 | 380 | 0.72554
1592 | 412.0433 | 402.8 | 3000 | 12000 | 3 | 4 | 32.33% | 100 | 101.5138 | 99.0726 | 109.8596 | 1.1089 | 112.5666 | 100 | 78.2793 | 72.419 | 96.5586 | 5.8604 | 102.419 | 28.0131 | 23.2163 | 38.6939 | 4.7968 | 43.4907 | 86.51 | 35.5349 | 44.4187 | 15.4446 | 35.5304 | 35.5304 | 95.3937 | 330.3478 | 254.8163 | 305.7796 | 31.8611 | 43.6703 | 43.6703 | 381.311 | 86.51 | 95.3937 | 556.6802 | 455.4012 | 455.4012 | 101.279 | 556.6802 | 6490.5856 |  | 494.6601 | 659.5468 | 483.5635 | 805.9391 | 2324.3393 | 2905.4241 | 325.5608 | 390.673 | 2862.462 | 2862.462 | 599199452.3374 | 1768082187.9248 | 464529050.5612 | 5928189309.1766 | 8760 | -6.489e-19 | 551.5382 | 556.2585 | 106 | 9120 | 13835.7696 | 2280 | 570 | 0.095804
215 | 2678.2815 | 801.8 | 1000 | 4000 | 1 | 23 | 85.26% | 100 | 91.1729 | 107.2613 | 132.4314 | 1.2347 | 112.5676 | 100 | 120.4656 | 111.4294 | 148.5726 | 9.0362 | 157.6088 | 27.9643 | 23.1676 | 38.6126 | 4.7968 | 43.4094 | 129.6991 | 73.9293 | 92.4116 | 19.1607 | 36.609 | 36.609 | 148.1814 | 473.5069 | 390.1994 | 468.2393 | 42.3568 | 40.9507 | 40.9507 | 551.5467 | 355.6299 | 413.2501 | 57.1358 | 46.5267 | 46.5267 | 10.6091 | 57.1358 | 7760.7037 |  | 3208.5336 | 4278.0448 | 960.5421 | 1600.9036 | 773.1515 | 966.4394 | 1868.0408 | 2241.649 | 950.4356 | 950.4356 | 2470116992.7842 | 3519484355.2088 | 1479466071.9751 | 1290932580.0319 | 8760 | 23.2115 | 120.1039 | 3615.68 | 211 | 3040 | 4611.9232 | 760 | 190 | 0.91295
1559 | 412.0433 | 801.8 | 3000 | 12000 | 3 | 4 | 55.09% | 100 | 98.2427 | 95.175 | 109.0641 | 1.1459 | 112.5794 | 100 | 69.221 | 64.0356 | 85.3808 | 5.1855 | 90.5662 | 27.9974 | 23.2006 | 38.6677 | 4.7968 | 43.4645 | 110.8978 | 53.6187 | 67.0234 | 18.1033 | 39.1757 | 39.1757 | 124.3024 | 413.5105 | 328.6052 | 394.3263 | 38.4586 | 46.4466 | 46.4466 | 479.2315 | 110.8978 | 124.3024 | 401.6376 | 328.5337 | 328.5337 | 73.1039 | 401.6376 | 6964.87 |  | 494.3253 | 659.1004 | 961.9135 | 1603.1892 | 2322.7661 | 2903.4576 | 325.3405 | 390.4086 | 2860.5246 | 2860.5246 | 678967954.9045 | 3519484355.2088 | 627133339.3729 | 3934414350.5138 | 8760 | 0.0019642 | 366.0443 | 556.2585 | 211 | 9120 | 13835.7696 | 2280 | 570 | 0.12952
1575 | 412.0433 | 600.4 | 3000 | 12000 | 3 | 4 | 43.49% | 100 | 99.9127 | 97.1221 | 109.4548 | 1.127 | 112.5997 | 100 | 72.3577 | 66.9389 | 89.2519 | 5.4188 | 94.6707 | 28.005 | 23.2082 | 38.6804 | 4.7968 | 43.4772 | 96.0237 | 42.6476 | 53.3095 | 16.4623 | 36.9137 | 36.9137 | 106.6856 | 342.4411 | 264.7724 | 317.7269 | 32.9506 | 44.7181 | 44.7181 | 395.3956 | 96.0237 | 106.6856 | 484.9183 | 396.6923 | 396.6923 | 88.226 | 484.9183 | 6725.4587 |  | 494.4875 | 659.3167 | 720.5318 | 1200.8864 | 2323.5285 | 2904.4107 | 325.4473 | 390.5367 | 2861.4635 | 2861.4635 | 648710595.5785 | 2635443261.2464 | 525164910.1163 | 4950681233.0588 | 8760 | 0.00090424 | 460.5942 | 556.2585 | 158 | 9120 | 13835.7696 | 2280 | 570 | 0.10841
1268 | 824.0866 | 1603.6 | 3000 | 12000 | 1 | 19 | 89.77% | 100 | 92.7536 | 118.689 | 144.0952 | 1.2141 | 112.6082 | 100 | 83.1706 | 76.933 | 102.5773 | 6.2376 | 108.8149 | 33.817 | 28.0172 | 46.6953 | 5.7998 | 52.4951 | 164.0952 | 95.3645 | 119.2056 | 23.7003 | 45.0304 | 45.0304 | 187.9363 | 818.6023 | 699.3437 | 839.2124 | 68.9405 | 50.3181 | 50.3181 | 958.471 | 565.2447 | 660.1995 | 263.9269 | 214.6974 | 214.6974 | 49.2295 | 263.9269 | 8082.547 |  | 987.4194 | 1316.5592 | 1921.4312 | 3202.3854 | 773.2912 | 966.614 | 1543.4429 | 1852.1314 | 2856.9623 | 2856.9623 | 1121041675.6604 | 5821613726.3291 | 921406443.8201 | 895938154.1904 | 8760 | 12.8487 | 83.355 | 1112.5169 | 422 | 9120 | 13835.7696 | 2280 | 570 | 0.19189
1310 | 1442.1516 | 600.4 | 3000 | 12000 | 1 | 19 | 69.4% | 100 | 96.8604 | 128.7554 | 149.7003 | 1.1627 | 112.6169 | 100 | 91.0554 | 84.2293 | 112.3058 | 6.8261 | 119.1318 | 27.9792 | 23.1824 | 38.6374 | 4.7968 | 43.4342 | 81.7673 | 30.5556 | 38.1946 | 14.932 | 36.2796 | 36.2796 | 89.4062 | 329.8581 | 256.3387 | 307.6064 | 31.9558 | 41.5636 | 41.5636 | 381.1259 | 233.823 | 268.2021 | 160.3528 | 131.4847 | 131.4847 | 28.8681 | 160.3528 | 7624.5938 |  | 1728.7809 | 2305.0412 | 719.7302 | 1199.5504 | 773.6478 | 967.0598 | 1544.1547 | 1852.9857 | 2858.28 | 2858.28 | 1801943836.668 | 2635443261.2464 | 1642071848.2459 | 2680541053.8397 | 8760 | 0.23484 | 249.3882 | 1946.9046 | 158 | 9120 | 13835.7696 | 2280 | 570 | 0.33878
807 | 2266.2382 | 201.4 | 2000 | 8000 | 1 | 23 | 68.02% | 100 | 96.342 | 117.124 | 136.9305 | 1.1691 | 112.6341 | 100 | 101.7967 | 94.1643 | 125.5524 | 7.6323 | 133.1848 | 27.9758 | 23.179 | 38.6317 | 4.7968 | 43.4285 | 83.1581 | 32.5112 | 40.639 | 15.0327 | 35.6142 | 35.6142 | 91.2859 | 265.8993 | 197.8204 | 237.3845 | 27.2689 | 40.81 | 40.81 | 305.4634 | 203.2452 | 232.0311 | 68.617 | 56.2322 | 56.2322 | 12.3848 | 68.617 | 7503.3519 |  | 2716.2573 | 3621.6765 | 241.3931 | 402.3218 | 773.5344 | 966.918 | 1868.9658 | 2242.759 | 1903.2013 | 1903.2013 | 2523545722.8012 | 884041093.9624 | 2551218999.4 | 2801194183.8363 | 8760 | 3.7843 | 260.6134 | 3059.4215 | 53 | 6080 | 9223.8464 | 1520 | 380 | 0.78746
1295 | 1648.1732 | 801.8 | 3000 | 12000 | 1 | 18 | 81.89% | 100 | 95.3171 | 130.4255 | 154.2302 | 1.1825 | 112.714 | 100 | 94.1832 | 87.12 | 116.16 | 7.0632 | 123.2232 | 27.9697 | 23.1729 | 38.6215 | 4.7968 | 43.4183 | 104.5658 | 49.2385 | 61.5481 | 16.9966 | 38.3307 | 38.3307 | 116.8754 | 559.2633 | 467.7765 | 561.3318 | 48.6801 | 42.8067 | 42.8067 | 652.8186 | 377.3843 | 438.4413 | 154.466 | 126.5243 | 126.5243 | 27.9418 | 154.466 | 8028.4299 |  | 1974.9404 | 2633.2538 | 960.765 | 1601.275 | 773.331 | 966.6637 | 1462.2843 | 1754.7411 | 2857.1093 | 2857.1093 | 1973588373.781 | 3519484355.2088 | 1680784402.5177 | 1586142868.4925 | 8760 | 3.7225 | 147.5692 | 2225.0338 | 211 | 9120 | 13835.7696 | 2280 | 570 | 0.34741
335 | 1854.1949 | 1801.2 | 1000 | 4000 | 2 | 11 | 94.82% | 100 | 87.4875 | 101.5944 | 130.9164 | 1.2886 | 112.738 | 100 | 132.9912 | 123.0154 | 164.0205 | 9.9758 | 173.9963 | 36.7007 | 30.4053 | 50.6755 | 6.2954 | 56.9709 | 405.3336 | 322.7379 | 403.4224 | 44.0267 | 38.5689 | 38.5689 | 486.0181 | 1802.1196 | 1619.1431 | 1942.9717 | 138.8452 | 44.1313 | 44.1313 | 2125.9482 | 844.3235 | 1001.4247 | 108.8418 | 87.8761 | 87.8761 | 20.9657 | 108.8418 | 7769.1887 |  | 2221.2756 | 2961.7009 | 2157.7892 | 3596.3153 | 1546.2914 | 1932.8642 | 893.4041 | 1072.0849 | 950.4284 | 950.4284 | 1547642775.9436 | 6024251669.3078 | 734342952.024 | 453762602.7247 | 8760 | 32.4451 | 42.2165 | 2503.1631 | 474 | 3040 | 4611.9232 | 760 | 190 | 0.45516
1365 | 1648.1732 | 1003.2 | 3000 | 12000 | 2 | 7 | 87.98% | 100 | 93.8612 | 103.5958 | 124.4863 | 1.2017 | 112.7887 | 100 | 98.3177 | 90.9436 | 121.2582 | 7.3741 | 128.6323 | 27.9671 | 23.1703 | 38.6172 | 4.7968 | 43.414 | 199.4915 | 132.773 | 165.9662 | 25.7842 | 40.9343 | 40.9343 | 232.6848 | 760.5691 | 649.9442 | 779.9331 | 63.6328 | 46.9921 | 46.9921 | 890.558 | 326.1865 | 381.2368 | 179.8288 | 147.0981 | 147.0981 | 32.7307 | 179.8288 | 8148.5502 |  | 1974.7169 | 2632.9559 | 1201.9586 | 2003.2644 | 1546.4869 | 1933.1086 | 568.6018 | 682.3221 | 2856.786 | 2856.786 | 1880019849.8991 | 4403525449.1712 | 1423087567.9224 | 1053367133.0073 | 8760 | 7.9472 | 98.0016 | 2225.0338 | 264 | 9120 | 13835.7696 | 2280 | 570 | 0.29472
1008 | 824.0866 | 1801.2 | 2000 | 8000 | 3 | 4 | 91.68% | 100 | 88.7027 | 85.6863 | 108.9633 | 1.2717 | 112.7992 | 100 | 85.7673 | 79.3356 | 105.7808 | 6.4317 | 112.2125 | 36.7101 | 30.4147 | 50.6912 | 6.2954 | 56.9866 | 378.3474 | 290.9512 | 363.6891 | 42.4939 | 44.9022 | 44.9022 | 451.0852 | 842.1033 | 720.9849 | 865.1819 | 70.2326 | 50.8858 | 50.8858 | 986.3003 | 378.3474 | 451.0852 | 174.538 | 141.6916 | 141.6916 | 32.8464 | 174.538 | 7693.973 |  | 987.5409 | 1316.7212 | 2158.4608 | 3597.4347 | 2320.159 | 2900.1987 | 324.9753 | 389.9704 | 1902.837 | 1902.837 | 1087426565.1055 | 6024251669.3078 | 919697425.1028 | 728624340.4838 | 8760 | 18.2247 | 67.7887 | 1112.5169 | 474 | 6080 | 9223.8464 | 1520 | 380 | 0.286
740 | 1236.1299 | 1801.2 | 2000 | 8000 | 1 | 22 | 94.44% | 100 | 90.7453 | 126.402 | 157.1831 | 1.2435 | 112.8434 | 100 | 102.1157 | 94.4554 | 125.9406 | 7.6603 | 133.6009 | 36.6987 | 30.4033 | 50.6722 | 6.2954 | 56.9676 | 243.0319 | 168.8846 | 211.1058 | 30.162 | 43.9853 | 43.9853 | 285.2531 | 1730.5868 | 1548.2735 | 1857.9282 | 134.4653 | 47.8479 | 47.8479 | 2040.2415 | 1205.5674 | 1420.8338 | 179.2147 | 145.1422 | 145.1422 | 34.0726 | 179.2147 | 8100.3151 |  | 1480.7548 | 1974.3397 | 2157.6498 | 3596.083 | 773.0957 | 966.3697 | 1786.6927 | 2144.0313 | 1902.122 | 1902.122 | 1353448589.1505 | 6024251669.3078 | 894882440.8876 | 487417300.6541 | 8760 | 23.4722 | 45.3476 | 1668.7754 | 474 | 6080 | 9223.8464 | 1520 | 380 | 0.27836
1464 | 1854.1949 | 402.8 | 3000 | 12000 | 2 | 7 | 70.2% | 100 | 97.0485 | 124.3381 | 144.6301 | 1.1632 | 112.8868 | 100 | 97.5141 | 90.2034 | 120.2712 | 7.3107 | 127.5819 | 27.9778 | 23.1811 | 38.6351 | 4.7968 | 43.4319 | 105.8855 | 51.8864 | 64.8581 | 16.9361 | 37.063 | 37.063 | 118.8572 | 594.6162 | 501.4516 | 601.742 | 50.868 | 42.2965 | 42.2965 | 694.9065 | 216.2441 | 248.9328 | 119.1425 | 97.7566 | 97.7566 | 21.386 | 119.1425 | 7679.5999 |  | 2222.588 | 2963.4507 | 482.8287 | 804.7145 | 1547.205 | 1934.0062 | 568.8658 | 682.6389 | 2858.1124 | 2858.1124 | 2164703399.7337 | 1768082187.9248 | 2216346987.1198 | 2610867425.2217 | 8760 | 0.44773 | 242.906 | 2503.1631 | 106 | 9120 | 13835.7696 | 2280 | 570 | 0.45624
537 | 2678.2815 | 201.4 | 1000 | 4000 | 3 | 4 | 61.64% | 100 | 94.229 | 90.793 | 108.7808 | 1.1981 | 112.8974 | 100 | 100.7005 | 93.1517 | 124.2023 | 7.5487 | 131.751 | 27.9806 | 23.1838 | 38.6397 | 4.7968 | 43.4365 | 115.0844 | 61.4666 | 76.8333 | 17.8237 | 35.794 | 35.794 | 130.451 | 414.4085 | 334.3648 | 401.2378 | 37.8518 | 42.1919 | 42.1919 | 481.2814 | 115.0844 | 130.451 | 54.8282 | 44.6041 | 44.6041 | 10.2241 | 54.8282 | 7049.5261 |  | 3210.789 | 4281.052 | 241.4432 | 402.4054 | 2321.0851 | 2901.3564 | 325.105 | 390.126 | 951.1037 | 951.1037 | 2971800157.4247 | 884041093.9624 | 1544117231.2819 | 3360041517.331 | 8760 | 19.095 | 312.6066 | 3615.68 | 53 | 3040 | 4611.9232 | 760 | 190 | 0.95156
1610 | 412.0433 | 201.4 | 3000 | 12000 | 3 | 4 | 21.46% | 100 | 103.4538 | 101.6876 | 111.0212 | 1.0918 | 112.9496 | 100 | 88.797 | 82.1516 | 109.5354 | 6.6454 | 116.1808 | 28.0221 | 23.2253 | 38.7089 | 4.7968 | 43.5056 | 81.0081 | 31.1433 | 38.9292 | 14.8693 | 34.9955 | 34.9955 | 88.7939 | 183.2948 | 119.753 | 143.7036 | 21.1517 | 42.3901 | 42.3901 | 207.2454 | 81.0081 | 88.7939 | 561.2201 | 459.1431 | 459.1431 | 102.0771 | 561.2201 | 6251.2199 |  | 494.8513 | 659.8018 | 241.8752 | 403.1253 | 2325.238 | 2906.5474 | 325.6867 | 390.8241 | 2863.5687 | 2863.5687 | 529796479.7688 | 884041093.9624 | 466185006.203 | 6879977420.0658 | 8760 | 1.6222e-18 | 640.0892 | 556.2585 | 53 | 9120 | 13835.7696 | 2280 | 570 | 0.096007
1479 | 1236.1299 | 201.4 | 3000 | 12000 | 2 | 8 | 43.69% | 100 | 99.2249 | 152.9297 | 174.1531 | 1.1388 | 112.9953 | 100 | 98.9994 | 91.5849 | 122.1131 | 7.4146 | 129.5277 | 28.003 | 23.2063 | 38.6771 | 4.7968 | 43.4739 | 78.3075 | 28.203 | 35.2537 | 14.5839 | 35.5206 | 35.5206 | 85.3582 | 502.1269 | 415.6674 | 498.8008 | 44.1592 | 42.3004 | 42.3004 | 585.2604 | 184.2623 | 210.3338 | 174.7139 | 143.2847 | 143.2847 | 31.4292 | 174.7139 | 6785.9575 |  | 1483.3359 | 1977.7812 | 241.6767 | 402.7946 | 1548.8867 | 1936.1084 | 650.839 | 781.0068 | 2861.2191 | 2861.2191 | 1429460006.6281 | 884041093.9624 | 1513821456.7108 | 4932677442.6987 | 8760 | 6.489e-18 | 458.9192 | 1668.7754 | 53 | 9120 | 13835.7696 | 2280 | 570 | 0.31149
1342 | 824.0866 | 201.4 | 3000 | 12000 | 1 | 21 | 32.54% | 100 | 102.6807 | 107.9845 | 118.8387 | 1.1005 | 113.0018 | 100 | 96.0992 | 88.9039 | 118.5385 | 7.1953 | 125.7338 | 28.0101 | 23.2133 | 38.6888 | 4.7968 | 43.4856 | 69.8713 | 21.9723 | 27.4653 | 13.9559 | 33.9432 | 33.9432 | 75.3644 | 110.3558 | 53.8774 | 64.6529 | 16.038 | 40.4403 | 40.4403 | 121.1312 | 95.6341 | 104.4887 | 265.6916 | 217.3633 | 217.3633 | 48.3283 | 265.6916 | 6576.6753 |  | 989.1904 | 1318.9205 | 241.75 | 402.9167 | 774.6781 | 968.3477 | 1708.9702 | 2050.7643 | 2862.0865 | 2862.0865 | 981007254.8656 | 884041093.9624 | 985050336.2679 | 5909901314.9041 | 8760 | 1.168e-17 | 549.8367 | 1112.5169 | 53 | 9120 | 13835.7696 | 2280 | 570 | 0.20272
135 | 3708.3897 | 201.4 | 1000 | 4000 | 0 | 0 | 100% | 56.5753 | 88.9774 | 88.7224 | 112.7235 | 1.2705 | 113.0475 | 66.7795 | 116.3864 | 107.6774 | 143.5698 | 8.709 | 152.2788 | 28.0254 | 23.2286 | 38.7143 | 4.7968 | 43.5111 | 0 | 0 | 0 | 0 | 0 | 0 | 0 | 0 | 0 | 0 | 0 | 0 | 0 | 0 | 0 | 0 | 58.0664 | 46.9707 | 46.9707 | 11.0957 | 58.0664 | 5649.1386 |  | 4454.2897 | 5939.0529 | 241.9093 | 403.1822 | 0 | 0 | 0 | 0 | 952.9397 | 952.9397 | 3530378036.1423 | 884041093.9624 | 1435465352.8888 | 0 | 5849.8845 | 41.9725 | 0 | 5006.3262 | 53 | 3040 | 4611.9232 | 760 | 190 | 0.8846
1279 | 618.065 | 1801.2 | 3000 | 12000 | 1 | 19 | 90.12% | 100 | 92.6235 | 116.5724 | 142.3538 | 1.2212 | 113.1083 | 100 | 80.5365 | 74.4964 | 99.3286 | 6.04 | 105.3686 | 36.7067 | 30.4113 | 50.6855 | 6.2954 | 56.9809 | 170.3431 | 100.9382 | 126.1727 | 24.3439 | 45.061 | 45.061 | 195.5777 | 813.0522 | 693.8354 | 832.6024 | 68.6338 | 50.5831 | 50.5831 | 951.8193 | 564.2616 | 659.0806 | 241.9674 | 196.7158 | 196.7158 | 45.2516 | 241.9674 | 8072.5325 |  | 740.5715 | 987.4287 | 2158.2157 | 3597.0261 | 773.2985 | 966.6231 | 1543.4575 | 1852.149 | 2856.9894 | 2856.9894 | 872233646.4795 | 6024251669.3078 | 998194987.2885 | 865319696.9241 | 8760 | 15.4231 | 80.5063 | 834.3877 | 474 | 9120 | 13835.7696 | 2280 | 570 | 0.20767
1448 | 2060.2165 | 600.4 | 3000 | 12000 | 2 | 6 | 81.62% | 100 | 95.6695 | 106.0692 | 125.4408 | 1.1826 | 113.1417 | 100 | 100.6218 | 93.0754 | 124.1005 | 7.5464 | 131.6469 | 27.9686 | 23.1718 | 38.6197 | 4.7968 | 43.4165 | 143.1713 | 85.0242 | 106.2802 | 20.232 | 37.9151 | 37.9151 | 164.4273 | 557.7374 | 467.0626 | 560.4751 | 48.2007 | 42.4741 | 42.4741 | 651.1499 | 226.0845 | 261.7719 | 117.4556 | 96.2739 | 96.2739 | 21.1817 | 117.4556 | 8078.9222 |  | 2468.5569 | 3291.4092 | 719.4009 | 1199.0015 | 1546.5876 | 1933.2345 | 487.4047 | 584.8856 | 2856.9721 | 2856.9721 | 2305343386.2483 | 2635443261.2464 | 2209136514.1884 | 1610076838.3168 | 8760 | 4.631 | 149.796 | 2781.2923 | 158 | 9120 | 13835.7696 | 2280 | 570 | 0.45549
1326 | 1236.1299 | 402.8 | 3000 | 12000 | 1 | 20 | 53.95% | 100 | 99.5373 | 117.9701 | 134.1785 | 1.1374 | 113.2131 | 100 | 93.3653 | 86.369 | 115.1586 | 6.9963 | 122.1549 | 27.9898 | 23.193 | 38.655 | 4.7968 | 43.4518 | 71.9704 | 23.2714 | 29.0893 | 14.1163 | 34.5827 | 34.5827 | 77.7883 | 186.1496 | 123.5819 | 148.2982 | 21.5307 | 41.037 | 41.037 | 210.8659 | 143.3324 | 160.9618 | 182.9715 | 150.038 | 150.038 | 32.9335 | 182.9715 | 7225.3156 |  | 1482.4878 | 1976.6504 | 483.0771 | 805.1285 | 774.0005 | 967.5007 | 1626.1671 | 1951.4005 | 2859.5831 | 2859.5831 | 1512056312.6121 | 1768082187.9248 | 1445910306.9945 | 4033951192.4686 | 8760 | 3.2445e-18 | 375.3048 | 1668.7754 | 106 | 9120 | 13835.7696 | 2280 | 570 | 0.29762
351 | 2884.3031 | 801.8 | 1000 | 4000 | 2 | 11 | 85.96% | 100 | 91.1708 | 107.0439 | 132.9474 | 1.242 | 113.2332 | 100 | 127.1885 | 117.6477 | 156.8635 | 9.5409 | 166.4044 | 27.9634 | 23.1666 | 38.611 | 4.7968 | 43.4078 | 177.5571 | 117.6724 | 147.0904 | 23.3989 | 36.4858 | 36.4858 | 206.9752 | 737.6679 | 634.4235 | 761.3082 | 61.3828 | 41.8616 | 41.8616 | 864.5526 | 353.5919 | 413.6424 | 56.4761 | 45.9661 | 45.9661 | 10.51 | 56.4761 | 7805.7232 |  | 3455.2056 | 4606.9408 | 960.5037 | 1600.8395 | 1546.2412 | 1932.8015 | 893.3751 | 1072.0501 | 950.3975 | 950.3975 | 2517492395.2128 | 3519484355.2088 | 1493516782.8857 | 1229506466.6927 | 8760 | 26.1598 | 114.389 | 3893.8092 | 211 | 3040 | 4611.9232 | 760 | 190 | 0.92161
1243 | 1236.1299 | 1200.8 | 3000 | 12000 | 1 | 20 | 87.92% | 100 | 94.6026 | 135.1951 | 161.8519 | 1.1972 | 113.2556 | 100 | 91.0609 | 84.2309 | 112.3079 | 6.8299 | 119.1378 | 28.6223 | 23.7131 | 39.5218 | 4.9093 | 44.431 | 140.3318 | 75.3312 | 94.1639 | 21.2299 | 43.7707 | 43.7707 | 159.1646 | 892.4957 | 769.899 | 923.8788 | 73.9212 | 48.6755 | 48.6755 | 1046.4755 | 610.4342 | 713.7339 | 245.5487 | 200.4297 | 200.4297 | 45.119 | 245.5487 | 8174.1583 |  | 1481.0027 | 1974.6702 | 1438.674 | 2397.79 | 773.2252 | 966.5315 | 1624.538 | 1949.4456 | 2856.7185 | 2856.7185 | 1524669709.9656 | 5150118688.5436 | 1027231065.5446 | 1057980535.9462 | 8760 | 7.5648 | 98.4308 | 1668.7754 | 316 | 9120 | 13835.7696 | 2280 | 570 | 0.21363
1432 | 2060.2165 | 801.8 | 3000 | 12000 | 2 | 5 | 87.46% | 100 | 94.4622 | 98.2631 | 117.8267 | 1.1991 | 113.2691 | 100 | 104.1832 | 96.3686 | 128.4914 | 7.8146 | 136.306 | 27.9652 | 23.1684 | 38.614 | 4.7968 | 43.4108 | 189.5654 | 126.0784 | 157.598 | 24.4568 | 39.0302 | 39.0302 | 221.085 | 544.9017 | 454.3943 | 545.2732 | 47.3948 | 43.1126 | 43.1126 | 635.7806 | 250.8303 | 292.5843 | 132.8926 | 108.7554 | 108.7554 | 24.1372 | 132.8926 | 8237.7964 |  | 2468.1945 | 3290.926 | 960.5778 | 1600.9631 | 1546.3606 | 1932.9507 | 406.1109 | 487.3331 | 2856.5526 | 2856.5526 | 2215189417.5172 | 3519484355.2088 | 1927014270.1396 | 1098311957.1344 | 8760 | 8.7585 | 102.1831 | 2781.2923 | 211 | 9120 | 13835.7696 | 2280 | 570 | 0.39799
1495 | 618.065 | 1003.2 | 3000 | 12000 | 3 | 4 | 70.92% | 100 | 96.4805 | 93.8009 | 110.1284 | 1.1741 | 113.2745 | 100 | 71.3532 | 66.005 | 88.0067 | 5.3481 | 93.3549 | 27.9837 | 23.1869 | 38.6448 | 4.7968 | 43.4416 | 147.3611 | 83.7189 | 104.6487 | 21.7227 | 41.9195 | 41.9195 | 168.2908 | 356.2645 | 271.7605 | 326.1127 | 34.7875 | 49.7165 | 49.7165 | 410.6166 | 147.3611 | 168.2908 | 306.4307 | 250.6362 | 250.6362 | 55.7945 | 306.4307 | 7449.2427 |  | 741.0494 | 988.0659 | 1202.8198 | 2004.6997 | 2321.3925 | 2901.7406 | 325.1481 | 390.1777 | 2858.8329 | 2858.8329 | 984081967.0872 | 4403525449.1712 | 825374621.8833 | 2547017961.8583 | 8760 | 0.093005 | 236.9657 | 834.3877 | 264 | 9120 | 13835.7696 | 2280 | 570 | 0.17134
519 | 2678.2815 | 402.8 | 1000 | 4000 | 3 | 4 | 69.9% | 100 | 93.0767 | 89.5453 | 109.0515 | 1.2178 | 113.3522 | 100 | 105.8319 | 97.8967 | 130.5289 | 7.9352 | 138.4641 | 27.9748 | 23.178 | 38.63 | 4.7968 | 43.4268 | 133.3411 | 78.0741 | 97.5926 | 19.4425 | 35.8245 | 35.8245 | 152.8596 | 470.9888 | 385.9282 | 463.1138 | 42.0046 | 43.056 | 43.056 | 548.1744 | 133.3411 | 152.8596 | 55.2544 | 44.9532 | 44.9532 | 10.3013 | 55.2544 | 7289.1272 |  | 3209.9778 | 4279.9704 | 482.7644 | 804.6074 | 2320.4987 | 2900.6233 | 325.0229 | 390.0275 | 950.8634 | 950.8634 | 2822077486.3082 | 1768082187.9248 | 1533189480.164 | 2636650845.603 | 8760 | 20.2846 | 245.3048 | 3615.68 | 106 | 3040 | 4611.9232 | 760 | 190 | 0.94483
973 | 1648.1732 | 1200.8 | 2000 | 8000 | 3 | 4 | 91.71% | 100 | 90.9438 | 87.7126 | 109.4153 | 1.2474 | 113.446 | 100 | 105.9405 | 97.9943 | 130.659 | 7.9463 | 138.6053 | 28.6212 | 23.7119 | 39.5199 | 4.9092 | 44.4291 | 371.9697 | 286.1431 | 357.6789 | 41.5488 | 44.2777 | 44.2777 | 443.5054 | 756.0036 | 642.6498 | 771.1797 | 63.722 | 49.6318 | 49.6318 | 884.5335 | 371.9697 | 443.5054 | 145.4886 | 118.562 | 118.562 | 26.9265 | 145.4886 | 7960.031 |  | 1974.5867 | 2632.7822 | 1438.6131 | 2397.6886 | 2319.5774 | 2899.4717 | 324.8939 | 389.8726 | 1902.36 | 1902.36 | 1737368692.9528 | 5150151087.6651 | 1146251210.9074 | 726229008.4747 | 8760 | 13.3623 | 67.5658 | 2225.0338 | 316 | 6080 | 9223.8464 | 1520 | 380 | 0.35581
1560 | 618.065 | 801.8 | 3000 | 12000 | 3 | 4 | 59.6% | 100 | 98.3401 | 95.5949 | 110.2796 | 1.1536 | 113.4466 | 100 | 73.864 | 68.3291 | 91.1055 | 5.5349 | 96.6404 | 27.9902 | 23.1934 | 38.6557 | 4.7968 | 43.4525 | 116.6368 | 59.3752 | 74.219 | 18.417 | 38.8446 | 38.8446 | 131.4806 | 409.1658 | 325.7541 | 390.905 | 37.9318 | 45.4799 | 45.4799 | 474.3167 | 116.6368 | 131.4806 | 341.3442 | 279.2125 | 279.2125 | 62.1317 | 341.3442 | 7209.7949 |  | 741.2579 | 988.3438 | 961.615 | 1602.6917 | 2322.0454 | 2902.5568 | 325.2395 | 390.2875 | 2859.637 | 2859.637 | 952174345.9899 | 3519484355.2088 | 749375747.6265 | 3538965551.1748 | 8760 | 0.00099684 | 329.2531 | 834.3877 | 211 | 9120 | 13835.7696 | 2280 | 570 | 0.15465
1576 | 618.065 | 600.4 | 3000 | 12000 | 3 | 4 | 48.28% | 100 | 100.0115 | 97.5618 | 110.6924 | 1.1346 | 113.4718 | 100 | 78.3321 | 72.4641 | 96.6188 | 5.868 | 102.4868 | 27.9972 | 23.2005 | 38.6674 | 4.7968 | 43.4642 | 99.7455 | 46.4202 | 58.0253 | 16.668 | 36.6573 | 36.6573 | 111.3506 | 346.5033 | 269.6554 | 323.5865 | 33.1244 | 43.7236 | 43.7236 | 400.4344 | 99.7455 | 111.3506 | 371.4899 | 303.896 | 303.896 | 67.5939 | 371.4899 | 6970.3641 |  | 741.4826 | 988.6434 | 720.2902 | 1200.4837 | 2322.7493 | 2903.4366 | 325.3381 | 390.4058 | 2860.5039 | 2860.5039 | 897630795.9539 | 2635443261.2464 | 696169259.1547 | 4530756683.645 | 8760 | 0.000118 | 421.5259 | 834.3877 | 158 | 9120 | 13835.7696 | 2280 | 570 | 0.14358
1480 | 1442.1516 | 201.4 | 3000 | 12000 | 2 | 8 | 49.27% | 100 | 99.2878 | 148.4225 | 169.6342 | 1.1429 | 113.4775 | 100 | 99.8598 | 92.3785 | 123.1713 | 7.4813 | 130.6526 | 27.9954 | 23.1986 | 38.6644 | 4.7968 | 43.4612 | 81.5901 | 31.1442 | 38.9303 | 14.8769 | 35.569 | 35.569 | 89.3762 | 516.723 | 428.8461 | 514.6153 | 45.2252 | 42.6517 | 42.6517 | 602.4922 | 190.3733 | 217.6552 | 148.6137 | 121.8752 | 121.8752 | 26.7385 | 148.6137 | 7030.868 |  | 1729.9897 | 2306.6529 | 241.5973 | 402.6622 | 1548.3775 | 1935.4719 | 650.625 | 780.75 | 2860.2785 | 2860.2785 | 1653359425.4845 | 884041093.9624 | 1778963045.06 | 4443636435.493 | 8760 | 3.8934e-18 | 413.4205 | 1946.9046 | 53 | 9120 | 13835.7696 | 2280 | 570 | 0.36603
1510 | 618.065 | 1200.8 | 3000 | 12000 | 3 | 4 | 79.37% | 100 | 95.0966 | 92.3085 | 110.1849 | 1.1937 | 113.513 | 100 | 73.2304 | 67.7403 | 90.3204 | 5.4901 | 95.8105 | 28.6337 | 23.7245 | 39.5408 | 4.9093 | 44.45 | 189.7099 | 118.3751 | 147.9688 | 26.123 | 45.2119 | 45.2119 | 219.3037 | 435.0206 | 341.3655 | 409.6386 | 41.1597 | 52.4954 | 52.4954 | 503.2937 | 189.7099 | 219.3037 | 294.0218 | 239.9495 | 239.9495 | 54.0723 | 294.0218 | 7684.1875 |  | 740.8591 | 987.8121 | 1439.3691 | 2398.9485 | 2320.7962 | 2900.9952 | 325.0646 | 390.0775 | 2858.0986 | 2858.0986 | 958690298.2925 | 5150123750.9872 | 843561166.3042 | 1807624784.4161 | 8760 | 1.9273 | 168.1751 | 834.3877 | 316 | 9120 | 13835.7696 | 2280 | 570 | 0.1759
756 | 2266.2382 | 801.8 | 2000 | 8000 | 1 | 23 | 89.01% | 100 | 93.9905 | 140.063 | 169.1597 | 1.2077 | 113.5162 | 100 | 109.6202 | 101.3962 | 135.1949 | 8.224 | 143.419 | 27.9603 | 23.1635 | 38.6059 | 4.7968 | 43.4027 | 138.4423 | 80.5455 | 100.6819 | 19.9546 | 37.9422 | 37.9422 | 158.5787 | 1041.4531 | 915.2468 | 1098.2962 | 83.5696 | 42.6367 | 42.6367 | 1224.5025 | 731.8494 | 859.0429 | 86.6712 | 70.8936 | 70.8936 | 15.7776 | 86.6712 | 8217.484 |  | 2714.443 | 3619.2573 | 960.3758 | 1600.6264 | 773.0177 | 966.2721 | 1867.7174 | 2241.2609 | 1901.93 | 1901.93 | 2309000568.2007 | 3519484355.2088 | 1968440376.9302 | 963074699.6603 | 8760 | 12.2508 | 89.6011 | 3059.4215 | 211 | 6080 | 9223.8464 | 1520 | 380 | 0.60844
1077 | 2266.2382 | 201.4 | 2000 | 8000 | 3 | 4 | 68.02% | 100 | 96.5241 | 92.7977 | 109.1449 | 1.1762 | 113.5277 | 100 | 101.7964 | 94.164 | 125.552 | 7.6323 | 133.1844 | 27.9757 | 23.1789 | 38.6316 | 4.7968 | 43.4284 | 127.1714 | 71.8716 | 89.8396 | 18.8632 | 36.4366 | 36.4366 | 145.1394 | 422.487 | 341.2033 | 409.444 | 38.4599 | 42.8238 | 42.8238 | 490.7277 | 127.1714 | 145.1394 | 68.6168 | 56.232 | 56.232 | 12.3848 | 68.6168 | 7506.4682 |  | 2716.2486 | 3621.6648 | 241.3923 | 402.3205 | 2320.5957 | 2900.7446 | 325.0365 | 390.0438 | 1903.1951 | 1903.1951 | 2523545722.8012 | 884041093.9624 | 2551218999.4 | 2801194183.8363 | 8760 | 3.7843 | 260.6134 | 3059.4215 | 53 | 6080 | 9223.8464 | 1520 | 380 | 0.78746
959 | 1854.1949 | 1003.2 | 2000 | 8000 | 3 | 4 | 89.9% | 100 | 91.7915 | 88.5769 | 109.5589 | 1.2369 | 113.535 | 100 | 104.6462 | 96.7969 | 129.0626 | 7.8493 | 136.9118 | 27.9654 | 23.1686 | 38.6143 | 4.7968 | 43.4111 | 311.0542 | 234.3796 | 292.9745 | 35.6304 | 41.0442 | 41.0442 | 369.6491 | 561.9355 | 466.1937 | 559.4325 | 49.1368 | 46.605 | 46.605 | 655.1742 | 311.0542 | 369.6491 | 114.1959 | 93.3845 | 93.3845 | 20.8114 | 114.1959 | 7970.0481 |  | 2221.3898 | 2961.8531 | 1201.8684 | 2003.114 | 2319.5563 | 2899.4453 | 324.8909 | 389.8691 | 1902.3427 | 1902.3427 | 1981398813.6237 | 4403525449.1712 | 1490087165.0737 | 884988572.1314 | 8760 | 11.0634 | 82.3363 | 2503.1631 | 264 | 6080 | 9223.8464 | 1520 | 380 | 0.46141
1593 | 618.065 | 402.8 | 3000 | 12000 | 3 | 4 | 37.52% | 100 | 101.7344 | 99.3874 | 110.9563 | 1.1164 | 113.5765 | 100 | 84.6826 | 78.3407 | 104.4543 | 6.3419 | 110.7961 | 28.0047 | 23.2079 | 38.6799 | 4.7968 | 43.4766 | 89.4641 | 38.1972 | 47.7465 | 15.6334 | 35.6335 | 35.6335 | 99.0134 | 401.2521 | 321.2556 | 385.5067 | 36.9193 | 43.0773 | 43.0773 | 465.5033 | 89.4641 | 99.0134 | 380.1233 | 310.9752 | 310.9752 | 69.1482 | 380.1233 | 6735.4694 |  | 741.7207 | 988.961 | 483.3879 | 805.6465 | 2323.4954 | 2904.3693 | 325.4426 | 390.5312 | 2861.4227 | 2861.4227 | 831693715.7182 | 1768082187.9248 | 686612447.0723 | 5473611649.2848 | 8760 | -6.489e-19 | 509.2458 | 834.3877 | 106 | 9120 | 13835.7696 | 2280 | 570 | 0.14147
1311 | 1648.1732 | 600.4 | 3000 | 12000 | 1 | 19 | 74.22% | 100 | 97.1592 | 130.5298 | 152.5883 | 1.169 | 113.5783 | 100 | 93.5792 | 86.5623 | 115.4164 | 7.0169 | 122.4333 | 27.9733 | 23.1765 | 38.6276 | 4.7968 | 43.4243 | 87.5127 | 35.46 | 44.325 | 15.4032 | 36.6495 | 36.6495 | 96.3777 | 392.5847 | 314.4669 | 377.3603 | 36.4814 | 41.6364 | 41.6364 | 455.4781 | 274.4923 | 316.4715 | 140.7613 | 115.3993 | 115.3993 | 25.362 | 140.7613 | 7869.5625 |  | 1975.2476 | 2633.6635 | 719.5474 | 1199.2456 | 773.4513 | 966.8141 | 1543.7624 | 1852.5149 | 2857.5538 | 2857.5538 | 2000199043.6305 | 2635443261.2464 | 1866150350.0006 | 2258207345.1225 | 8760 | 0.97342 | 210.0958 | 2225.0338 | 158 | 9120 | 13835.7696 | 2280 | 570 | 0.38458
434 | 2266.2382 | 1200.8 | 1000 | 4000 | 3 | 4 | 91.81% | 100 | 88.5759 | 85.3715 | 109.4753 | 1.2823 | 113.5844 | 100 | 129.3234 | 119.6229 | 159.4972 | 9.7005 | 169.1977 | 28.6202 | 23.711 | 39.5183 | 4.9092 | 44.4275 | 371.3576 | 290.8918 | 363.6148 | 41.0411 | 39.4247 | 39.4247 | 444.0805 | 822.4171 | 708.2505 | 849.9006 | 67.9904 | 46.1762 | 46.1762 | 964.0672 | 371.3576 | 444.0805 | 87.0816 | 70.7205 | 70.7205 | 16.3611 | 87.0816 | 7748.303 |  | 2714.9432 | 3619.9242 | 1438.553 | 2397.5884 | 2319.4804 | 2899.3505 | 324.8803 | 389.8563 | 950.4461 | 950.4461 | 1945377214.0645 | 5150142680.2222 | 947120380.4972 | 717359725.2161 | 8760 | 24.7557 | 66.7407 | 3059.4215 | 316 | 3040 | 4611.9232 | 760 | 190 | 0.58628
1611 | 618.065 | 201.4 | 3000 | 12000 | 3 | 4 | 26.98% | 100 | 103.2998 | 101.2986 | 111.3948 | 1.0997 | 113.5954 | 100 | 93.4515 | 86.4552 | 115.2736 | 6.9963 | 122.2699 | 28.0129 | 23.2161 | 38.6936 | 4.7968 | 43.4904 | 82.8718 | 33.1232 | 41.404 | 15.0522 | 34.6964 | 34.6964 | 91.1526 | 227.6158 | 160.1909 | 192.229 | 24.3451 | 43.0799 | 43.0799 | 259.654 | 82.8718 | 91.1526 | 362.1668 | 296.2997 | 296.2997 | 65.8671 | 362.1668 | 6496.0788 |  | 741.9838 | 989.3118 | 241.7797 | 402.9661 | 2324.3196 | 2905.3994 | 325.5581 | 390.6697 | 2862.4377 | 2862.4377 | 756028156.306 | 884041093.9624 | 722955153.4973 | 6396975596.2343 | 8760 | 2.2711e-18 | 595.1524 | 834.3877 | 53 | 9120 | 13835.7696 | 2280 | 570 | 0.14881
1380 | 1648.1732 | 1200.8 | 3000 | 12000 | 2 | 6 | 91.84% | 100 | 93.4138 | 102.0616 | 124.1461 | 1.2164 | 113.627 | 100 | 106.0493 | 98.0943 | 130.7924 | 7.955 | 138.7474 | 28.6194 | 23.7102 | 39.517 | 4.9092 | 44.4262 | 271.5846 | 194.3659 | 242.9574 | 32.6632 | 44.5555 | 44.5555 | 320.1761 | 1101.7215 | 963.1488 | 1155.7786 | 88.7709 | 49.8018 | 49.8018 | 1294.3512 | 437.612 | 515.0111 | 215.5223 | 175.6732 | 175.6732 | 39.8491 | 215.5223 | 8302.9076 |  | 1974.4403 | 2632.5871 | 1438.5065 | 2397.5109 | 1546.2703 | 1932.8378 | 487.3047 | 584.7656 | 2856.3859 | 2856.3859 | 1735698772.4563 | 5150151087.6651 | 1159687614.3696 | 714462525.509 | 8760 | 13.1505 | 66.4711 | 2225.0338 | 316 | 9120 | 13835.7696 | 2280 | 570 | 0.24084
1059 | 2266.2382 | 402.8 | 2000 | 8000 | 3 | 4 | 77% | 100 | 95.0396 | 91.3145 | 109.1873 | 1.1957 | 113.6416 | 100 | 102.2934 | 94.6221 | 126.1628 | 7.6713 | 133.8341 | 27.9702 | 23.1734 | 38.6224 | 4.7968 | 43.4191 | 159.1172 | 100.2821 | 125.3526 | 21.6507 | 37.1845 | 37.1845 | 184.1877 | 394.5408 | 316.0922 | 379.3107 | 36.369 | 42.0796 | 42.0796 | 457.7592 | 159.1172 | 184.1877 | 70.3529 | 57.6574 | 57.6574 | 12.6956 | 70.3529 | 7746.0114 |  | 2715.6003 | 3620.8004 | 482.6694 | 804.449 | 2320.0418 | 2900.0523 | 324.9589 | 389.9507 | 1902.7409 | 1902.7409 | 2496695865.3906 | 1768082187.9248 | 2480747350.2869 | 2014474596.3977 | 8760 | 4.8862 | 187.4197 | 3059.4215 | 106 | 6080 | 9223.8464 | 1520 | 380 | 0.76574
1523 | 412.0433 | 1402.2 | 3000 | 12000 | 3 | 4 | 81.55% | 100 | 94.4602 | 91.6923 | 110.3548 | 1.2035 | 113.6861 | 100 | 71.4003 | 66.0474 | 88.0633 | 5.3529 | 93.4162 | 31.0535 | 25.7294 | 42.8823 | 5.3241 | 48.2064 | 208.3991 | 133.3389 | 166.6737 | 28.1409 | 46.9193 | 46.9193 | 241.7338 | 479.5066 | 380.0304 | 456.0364 | 44.7566 | 54.7196 | 54.7196 | 555.5127 | 208.3991 | 241.7338 | 262.8298 | 214.6786 | 214.6786 | 48.1512 | 262.8298 | 7678.6922 |  | 493.9089 | 658.5452 | 1680.792 | 2801.32 | 2320.8097 | 2901.0121 | 325.0665 | 390.0798 | 2858.1152 | 2858.1152 | 657707656.2663 | 5545317168.2142 | 940485635.6201 | 1616489539.8995 | 8760 | 3.9331 | 150.3926 | 556.2585 | 369 | 9120 | 13835.7696 | 2280 | 570 | 0.19581
986 | 1442.1516 | 1402.2 | 2000 | 8000 | 3 | 4 | 92.6% | 100 | 90.4391 | 87.7203 | 110.309 | 1.2575 | 113.7281 | 100 | 103.0812 | 95.3494 | 127.1325 | 7.7318 | 134.8643 | 31.04 | 25.7159 | 42.8598 | 5.3241 | 48.1839 | 418.4662 | 327.723 | 409.6538 | 45.8427 | 44.9005 | 44.9005 | 500.397 | 691.5798 | 582.3686 | 698.8423 | 59.2096 | 50.0016 | 50.0016 | 808.0535 | 418.4662 | 500.397 | 163.2906 | 132.6897 | 132.6897 | 30.601 | 163.2906 | 7954.5338 |  | 1727.772 | 2303.696 | 1679.9079 | 2799.8465 | 2319.5889 | 2899.4862 | 324.8955 | 389.8746 | 1902.3695 | 1902.3695 | 1562977893.4213 | 5545332431.4779 | 1003181765.268 | 648507909.8329 | 8760 | 15.8271 | 60.3349 | 1946.9046 | 369 | 6080 | 9223.8464 | 1520 | 380 | 0.31172
1343 | 1030.1083 | 201.4 | 3000 | 12000 | 1 | 21 | 38.11% | 100 | 102.5188 | 109.8878 | 121.9093 | 1.1094 | 113.7342 | 100 | 97.7903 | 90.4659 | 120.6213 | 7.3243 | 127.9456 | 28.0019 | 23.2051 | 38.6752 | 4.7968 | 43.472 | 69.9005 | 21.993 | 27.4912 | 13.9567 | 33.9508 | 33.9508 | 75.3988 | 121.8508 | 64.41 | 77.292 | 16.8705 | 40.5703 | 40.5703 | 134.7328 | 102.9598 | 113.1568 | 209.5962 | 171.4919 | 171.4919 | 38.1043 | 209.5962 | 6821.5673 |  | 1236.0521 | 1648.0695 | 241.6648 | 402.7747 | 774.405 | 968.0063 | 1708.3678 | 2050.0413 | 2861.0776 | 2861.0776 | 1205370325.9892 | 884041093.9624 | 1248972611.6119 | 5421615968.4365 | 8760 | 6.3268e-18 | 504.4083 | 1390.6462 | 53 | 9120 | 13835.7696 | 2280 | 570 | 0.25701
447 | 2060.2165 | 1402.2 | 1000 | 4000 | 3 | 4 | 93.14% | 100 | 87.9833 | 84.8485 | 109.7288 | 1.2932 | 113.7828 | 100 | 129.2087 | 119.5168 | 159.3557 | 9.6919 | 169.0476 | 31.0388 | 25.7147 | 42.8579 | 5.3241 | 48.182 | 434.2744 | 348.2476 | 435.3094 | 46.6626 | 39.3642 | 39.3642 | 521.3363 | 918.0687 | 796.4077 | 955.6892 | 74.9609 | 46.7001 | 46.7001 | 1077.3502 | 434.2744 | 521.3363 | 96.4746 | 78.1481 | 78.1481 | 18.3265 | 96.4746 | 7742.8045 |  | 2468.1423 | 3290.8565 | 1679.8376 | 2799.7293 | 2319.4918 | 2899.3648 | 324.8819 | 389.8583 | 950.4508 | 950.4508 | 1771013043.4536 | 5545333169.9301 | 842569681.903 | 601084104.7132 | 8760 | 26.3321 | 55.9228 | 2781.2923 | 369 | 3040 | 4611.9232 | 760 | 190 | 0.52185
865 | 1648.1732 | 1603.6 | 2000 | 8000 | 2 | 10 | 95.28% | 100 | 90.5833 | 104.8517 | 131.7218 | 1.2563 | 113.7968 | 100 | 117.5152 | 108.6993 | 144.9324 | 8.8159 | 153.7483 | 33.8086 | 28.0087 | 46.6812 | 5.7998 | 52.4811 | 434.1978 | 343.4972 | 429.3715 | 47.0495 | 43.6511 | 43.6511 | 520.0721 | 2056.5927 | 1849.9885 | 2219.9861 | 157.8014 | 48.8028 | 48.8028 | 2426.5903 | 911.3727 | 1080.8127 | 167.6317 | 135.7852 | 135.7852 | 31.8465 | 167.6317 | 8155.342 |  | 1974.2453 | 2632.3271 | 1920.8538 | 3201.423 | 1546.1176 | 1932.647 | 812.0942 | 974.5131 | 1902.0311 | 1902.0311 | 1563059715.6108 | 5821615777.8196 | 961942579.8469 | 413381926.7226 | 8760 | 23.9827 | 38.4596 | 2225.0338 | 422 | 6080 | 9223.8464 | 1520 | 380 | 0.29902
1025 | 2060.2165 | 801.8 | 2000 | 8000 | 3 | 4 | 87.12% | 100 | 92.8667 | 89.619 | 109.8452 | 1.2257 | 113.8259 | 100 | 103.956 | 96.1584 | 128.2113 | 7.7975 | 136.0088 | 27.9652 | 23.1685 | 38.6141 | 4.7968 | 43.4109 | 252.1513 | 183.2532 | 229.0665 | 30.015 | 38.8831 | 38.8831 | 297.9646 | 447.6198 | 364.1686 | 437.0024 | 40.3542 | 43.097 | 43.097 | 520.4536 | 252.1513 | 297.9646 | 90.5569 | 74.1202 | 74.1202 | 16.4368 | 90.5569 | 7975.5453 |  | 2468.1986 | 3290.9315 | 960.5794 | 1600.9657 | 2319.5447 | 2899.4309 | 324.8893 | 389.8671 | 1902.3332 | 1902.3332 | 2219009789.455 | 3519484355.2088 | 1893112983.103 | 1128392872.2332 | 8760 | 9.1577 | 104.9818 | 2781.2923 | 211 | 6080 | 9223.8464 | 1520 | 380 | 0.58523
1393 | 1442.1516 | 1402.2 | 3000 | 12000 | 2 | 6 | 92.73% | 100 | 92.798 | 98.4419 | 120.7573 | 1.2267 | 113.8341 | 100 | 103.1939 | 95.4531 | 127.2708 | 7.7408 | 135.0116 | 31.0381 | 25.714 | 42.8566 | 5.3241 | 48.1807 | 303.757 | 222.9249 | 278.6561 | 35.6757 | 45.1564 | 45.1564 | 359.4882 | 1010.7673 | 878.2838 | 1053.9405 | 82.331 | 50.1525 | 50.1525 | 1186.4241 | 445.1591 | 524.8754 | 241.6821 | 196.4503 | 196.4503 | 45.2318 | 241.6821 | 8297.4116 |  | 1727.6437 | 2303.5249 | 1679.7832 | 2799.6387 | 1546.2778 | 1932.8473 | 487.307 | 584.7685 | 2856.3998 | 2856.3998 | 1561293369.0535 | 5545332431.4779 | 1016803132.6971 | 636571066.7715 | 8760 | 15.5838 | 59.2244 | 1946.9046 | 369 | 9120 | 13835.7696 | 2280 | 570 | 0.21149
826 | 2266.2382 | 1003.2 | 2000 | 8000 | 2 | 11 | 92.6% | 100 | 92.8361 | 119.4057 | 146.433 | 1.2263 | 113.8495 | 100 | 118.6671 | 109.7641 | 146.3521 | 8.903 | 155.2551 | 27.9596 | 23.1628 | 38.6046 | 4.7968 | 43.4014 | 287.5159 | 213.4714 | 266.8392 | 33.4785 | 40.5661 | 40.5661 | 340.8837 | 1838.5979 | 1651.7003 | 1982.0404 | 141.4593 | 45.4382 | 45.4382 | 2168.938 | 774.9988 | 915.4151 | 106.2991 | 86.8226 | 86.8226 | 19.4766 | 106.2991 | 8256.9968 |  | 2714.3525 | 3619.1366 | 1201.5676 | 2002.6127 | 1545.9838 | 1932.4798 | 893.2264 | 1071.8716 | 1901.8666 | 1901.8666 | 2124500947.8094 | 4403525449.1712 | 1583688911.2332 | 648284691.7862 | 8760 | 17.4943 | 60.3142 | 3059.4215 | 264 | 6080 | 9223.8464 | 1520 | 380 | 0.49026
1465 | 2060.2165 | 402.8 | 3000 | 12000 | 2 | 7 | 74.68% | 100 | 97.4335 | 120.2463 | 140.5244 | 1.1686 | 113.8645 | 100 | 99.6742 | 92.1999 | 122.9332 | 7.4743 | 130.4075 | 27.9721 | 23.1753 | 38.6254 | 4.7968 | 43.4222 | 115.8677 | 60.8184 | 76.023 | 17.8071 | 37.2421 | 37.2421 | 131.0723 | 615.929 | 520.4555 | 624.5466 | 52.4975 | 42.976 | 42.976 | 720.0201 | 228.7847 | 264.0605 | 108.1499 | 88.7161 | 88.7161 | 19.4338 | 108.1499 | 7924.5717 |  | 2468.9246 | 3291.8995 | 482.7079 | 804.5132 | 1546.818 | 1933.5225 | 568.7235 | 682.4682 | 2857.3976 | 2857.3976 | 2344946699.8665 | 1768082187.9248 | 2428703010.3476 | 2218268101.8611 | 8760 | 1.5812 | 206.38 | 2781.2923 | 106 | 9120 | 13835.7696 | 2280 | 570 | 0.4998
1535 | 206.0217 | 1603.6 | 3000 | 12000 | 3 | 4 | 82.99% | 100 | 93.9187 | 91.2089 | 110.6131 | 1.2127 | 113.8994 | 100 | 70.985 | 65.6633 | 87.551 | 5.3217 | 92.8728 | 33.8284 | 28.0286 | 46.7143 | 5.7998 | 52.5142 | 222.8363 | 144.7734 | 180.9668 | 29.7059 | 48.357 | 48.357 | 259.0296 | 572.4738 | 464.2711 | 557.1254 | 51.7795 | 56.4232 | 56.4232 | 665.328 | 222.8363 | 259.0296 | 220.7071 | 180.0996 | 180.0996 | 40.6075 | 220.7071 | 7673.197 |  | 246.9559 | 329.2745 | 1922.2178 | 3203.6963 | 2320.8232 | 2901.0289 | 325.0684 | 390.082 | 2858.1318 | 2858.1318 | 331569090.9501 | 5821609934.3824 | 1116424920.4605 | 1490396054.207 | 8760 | 6.3562 | 138.6613 | 278.1292 | 422 | 9120 | 13835.7696 | 2280 | 570 | 0.23195
420 | 2472.2598 | 1003.2 | 1000 | 4000 | 3 | 4 | 89.36% | 100 | 89.6572 | 86.1384 | 109.4482 | 1.2706 | 113.9192 | 100 | 124.6197 | 115.2719 | 153.6959 | 9.3478 | 163.0437 | 27.9644 | 23.1676 | 38.6127 | 4.7968 | 43.4095 | 293.1315 | 221.1417 | 276.4271 | 33.8157 | 38.1741 | 38.1741 | 348.4169 | 806.7043 | 695.6262 | 834.7514 | 66.5159 | 44.5623 | 44.5623 | 945.8296 | 293.1315 | 348.4169 | 68.4935 | 55.7793 | 55.7793 | 12.7142 | 68.4935 | 7758.3225 |  | 2961.7296 | 3948.9728 | 1201.8183 | 2003.0305 | 2319.4596 | 2899.3245 | 324.8774 | 389.8528 | 950.4376 | 950.4376 | 2202967031.5891 | 4403525449.1712 | 1221359381.2095 | 932148067.3659 | 8759.9999 | 23.5813 | 86.7238 | 3337.5508 | 264 | 3040 | 4611.9232 | 760 | 190 | 0.75461
840 | 2060.2165 | 1200.8 | 2000 | 8000 | 2 | 11 | 94.15% | 100 | 92.0676 | 111.0884 | 137.4594 | 1.2374 | 113.9233 | 100 | 122.1272 | 112.9647 | 150.6196 | 9.1625 | 159.7821 | 28.6152 | 23.706 | 39.51 | 4.9092 | 44.4192 | 358.971 | 275.0533 | 343.8167 | 40.315 | 43.6027 | 43.6027 | 427.7343 | 1895.3337 | 1701.1136 | 2041.3364 | 146.0709 | 48.1491 | 48.1491 | 2235.5564 | 841.8278 | 995.907 | 135.4211 | 110.2058 | 110.2058 | 25.2153 | 135.4211 | 8246.9794 |  | 2467.6139 | 3290.1519 | 1438.2521 | 2397.0869 | 1545.9968 | 1932.496 | 893.2339 | 1071.8807 | 1901.8826 | 1901.8826 | 1877258286.2518 | 5150138860.1727 | 1220339138.403 | 512263715.1724 | 8760 | 19.549 | 47.6592 | 2781.2923 | 316 | 6080 | 9223.8464 | 1520 | 380 | 0.37864
680 | 1030.1083 | 2002.6 | 2000 | 8000 | 1 | 22 | 94.42% | 100 | 90.9359 | 119.9824 | 150.3216 | 1.2529 | 113.9303 | 100 | 96.0803 | 88.8728 | 118.4971 | 7.2075 | 125.7046 | 39.6918 | 32.883 | 54.8051 | 6.8088 | 61.6139 | 248.9246 | 174.7687 | 218.4609 | 30.7269 | 43.429 | 43.429 | 292.6168 | 1540.7952 | 1372.0855 | 1646.5026 | 120.7623 | 47.9474 | 47.9474 | 1815.2123 | 1084.8409 | 1277.8256 | 182.2131 | 147.5232 | 147.5232 | 34.6899 | 182.2131 | 8094.8178 |  | 1233.9682 | 1645.291 | 2398.9176 | 3998.196 | 773.0995 | 966.3743 | 1786.7013 | 2144.0416 | 1902.1312 | 1902.1312 | 1204469278.1354 | 6192782530.2432 | 873946008.9195 | 488802182.7019 | 8760 | 25.8455 | 45.4765 | 1390.6462 | 527 | 6080 | 9223.8464 | 1520 | 380 | 0.27191
1229 | 1442.1516 | 1003.2 | 3000 | 12000 | 1 | 20 | 85.33% | 100 | 95.7612 | 134.7584 | 160.3578 | 1.19 | 113.9524 | 100 | 92.3809 | 85.4519 | 113.9359 | 6.929 | 120.8649 | 27.9663 | 23.1695 | 38.6159 | 4.7968 | 43.4127 | 120.9579 | 61.6326 | 77.0408 | 18.8996 | 40.4257 | 40.4257 | 136.3661 | 721.2279 | 615.0017 | 738.002 | 60.8702 | 45.356 | 45.356 | 844.2283 | 496.1267 | 578.7799 | 195.8714 | 160.2973 | 160.2973 | 35.5741 | 195.8714 | 8184.173 |  | 1727.8205 | 2303.7607 | 1201.9191 | 2003.1986 | 773.2181 | 966.5226 | 1624.5231 | 1949.4277 | 2856.6922 | 2856.6922 | 1756444096.1578 | 4403525449.1712 | 1315124066.8594 | 1284906387.8116 | 8760 | 5.4653 | 119.5432 | 1946.9046 | 264 | 9120 | 13835.7696 | 2280 | 570 | 0.27254
502 | 2678.2815 | 600.4 | 1000 | 4000 | 3 | 4 | 77.8% | 100 | 92.146 | 88.6329 | 109.6551 | 1.2372 | 114.0013 | 100 | 112.0596 | 103.6556 | 138.2075 | 8.404 | 146.6115 | 27.9694 | 23.1726 | 38.621 | 4.7968 | 43.4178 | 164.4351 | 105.9692 | 132.4615 | 22.1807 | 36.2852 | 36.2852 | 190.9274 | 467.7656 | 383.0529 | 459.6635 | 41.7886 | 42.9241 | 42.9241 | 544.3762 | 164.4351 | 190.9274 | 55.8145 | 45.4233 | 45.4233 | 10.3912 | 55.8145 | 7524.2117 |  | 3209.2342 | 4278.979 | 719.4256 | 1199.0427 | 2319.9611 | 2899.9514 | 324.9476 | 389.9371 | 950.6431 | 950.6431 | 2660307893.6804 | 2635443261.2464 | 1519458594.1072 | 1944790250.966 | 8760 | 21.5534 | 180.9365 | 3615.68 | 158 | 3040 | 4611.9232 | 760 | 190 | 0.93686
926 | 2678.2815 | 402.8 | 2000 | 8000 | 2 | 11 | 81.49% | 100 | 95.3558 | 130.3271 | 155.8712 | 1.196 | 114.0455 | 100 | 110.1922 | 101.9265 | 135.902 | 8.2657 | 144.1677 | 27.964 | 23.1673 | 38.6121 | 4.7968 | 43.4089 | 140.3818 | 83.5446 | 104.4308 | 20.0085 | 36.8286 | 36.8286 | 161.268 | 909.1092 | 792.6397 | 951.1676 | 73.7544 | 42.7152 | 42.7152 | 1067.6372 | 381.9818 | 446.1268 | 65.3355 | 53.4758 | 53.4758 | 11.8597 | 65.3355 | 8032.9521 |  | 3208.4928 | 4277.9904 | 482.5411 | 804.2352 | 1546.2835 | 1932.8543 | 893.3995 | 1072.0794 | 1902.2352 | 1902.2352 | 2721780930.0894 | 1768082187.9248 | 2649048438.397 | 1621088443.5888 | 8760 | 10.9452 | 150.8204 | 3615.68 | 106 | 6080 | 9223.8464 | 1520 | 380 | 0.81744
1257 | 1236.1299 | 1402.2 | 3000 | 12000 | 1 | 19 | 91.12% | 100 | 94.2838 | 125.554 | 151.9214 | 1.21 | 114.0843 | 100 | 94.7733 | 87.664 | 116.8853 | 7.1093 | 123.9946 | 31.0374 | 25.7133 | 42.8554 | 5.3241 | 48.1795 | 173.3804 | 104.4112 | 130.514 | 24.2444 | 44.7249 | 44.7249 | 199.4832 | 1027.4618 | 894.3649 | 1073.2378 | 83.8018 | 49.2951 | 49.2951 | 1206.3347 | 696.8496 | 816.5858 | 253.649 | 206.3561 | 206.3561 | 47.2928 | 253.649 | 8333.0354 |  | 1480.7907 | 1974.3876 | 1679.7302 | 2799.5504 | 773.1145 | 966.3931 | 1543.0903 | 1851.7083 | 2856.3097 | 2856.3097 | 1463343727.247 | 5545302276.0824 | 973317742.4004 | 778036254.2702 | 8760 | 12.7402 | 72.3858 | 1668.7754 | 369 | 9120 | 13835.7696 | 2280 | 570 | 0.20255
790 | 2472.2598 | 402.8 | 2000 | 8000 | 1 | 23 | 79.49% | 100 | 95.933 | 127.2168 | 151.2966 | 1.1893 | 114.0913 | 100 | 106.0018 | 98.0507 | 130.7343 | 7.9511 | 138.6854 | 27.965 | 23.1682 | 38.6137 | 4.7968 | 43.4104 | 98.5929 | 46.0076 | 57.5095 | 16.3592 | 36.226 | 36.226 | 110.0948 | 468.286 | 385.2901 | 462.3481 | 41.8997 | 41.0962 | 41.0962 | 545.3441 | 341.5341 | 396.1157 | 67.4272 | 55.2226 | 55.2226 | 12.2046 | 67.4272 | 7987.9431 |  | 2961.8052 | 3949.0736 | 482.5606 | 804.2676 | 773.1729 | 966.4661 | 1868.0925 | 2241.711 | 1902.3119 | 1902.3119 | 2617461198.615 | 1768082187.9248 | 2577485501.9646 | 1796971111.4956 | 8760 | 7.8011 | 167.184 | 3337.5508 | 106 | 6080 | 9223.8464 | 1520 | 380 | 0.79539
164 | 2472.2598 | 1200.8 | 1000 | 4000 | 1 | 23 | 92.29% | 100 | 90.5617 | 102.9097 | 129.681 | 1.2601 | 114.1208 | 100 | 138.1786 | 127.8118 | 170.4157 | 10.3668 | 180.7825 | 28.6152 | 23.706 | 39.5099 | 4.9092 | 44.4192 | 215.5075 | 149.2988 | 186.6234 | 27.1412 | 39.0675 | 39.0675 | 252.8322 | 783.445 | 675.1523 | 810.1828 | 65.1956 | 43.0971 | 43.0971 | 918.4755 | 588.7236 | 690.2549 | 86.4971 | 70.1991 | 70.1991 | 16.298 | 86.4971 | 7990.2968 |  | 2961.1335 | 3948.178 | 1438.2506 | 2397.0843 | 772.9976 | 966.247 | 1867.6688 | 2241.2026 | 950.2463 | 950.2463 | 1983875616.644 | 5150152211.7784 | 950291259.2364 | 675680912.3412 | 8760 | 27.6658 | 62.863 | 3337.5508 | 316 | 3040 | 4611.9232 | 760 | 190 | 0.58824
892 | 2472.2598 | 801.8 | 2000 | 8000 | 2 | 11 | 90.29% | 100 | 93.7159 | 121.1443 | 147.5754 | 1.2182 | 114.1628 | 100 | 115.9203 | 107.2233 | 142.9644 | 8.697 | 151.6614 | 27.9594 | 23.1627 | 38.6044 | 4.7968 | 43.4012 | 228.6914 | 162.3796 | 202.9745 | 27.9125 | 38.3992 | 38.3992 | 269.2863 | 1439.7336 | 1284.2318 | 1541.0782 | 112.2198 | 43.282 | 43.282 | 1696.58 | 609.3047 | 717.8643 | 84.0346 | 68.6972 | 68.6972 | 15.3374 | 84.0346 | 8262.4942 |  | 2961.0981 | 3948.1308 | 960.3394 | 1600.5656 | 1545.9767 | 1932.4708 | 893.2222 | 1071.8667 | 1901.8578 | 1901.8578 | 2374373296.8593 | 3519484355.2088 | 2015669925.6386 | 850472422.2934 | 8760 | 15.6094 | 79.125 | 3337.5508 | 211 | 6080 | 9223.8464 | 1520 | 380 | 0.623
177 | 2266.2382 | 1402.2 | 1000 | 4000 | 1 | 23 | 93.57% | 100 | 89.9797 | 102.6343 | 130.2229 | 1.2688 | 114.1667 | 100 | 138.8525 | 128.4352 | 171.2469 | 10.4173 | 181.6642 | 31.0334 | 25.7093 | 42.8489 | 5.3241 | 48.173 | 247.2993 | 178.3965 | 222.9956 | 29.989 | 38.9138 | 38.9138 | 291.8984 | 937.1735 | 817.5645 | 981.0774 | 76.3471 | 43.262 | 43.262 | 1100.6864 | 700.6452 | 823.3877 | 96.3034 | 77.9611 | 77.9611 | 18.3423 | 96.3034 | 7984.7982 |  | 2714.3849 | 3619.1799 | 1679.4839 | 2799.1399 | 773.0012 | 966.2514 | 1867.6775 | 2241.213 | 950.2507 | 950.2507 | 1810272260.041 | 5545332812.4792 | 841176214.1017 | 563218713.3781 | 8760 | 29.1576 | 52.3999 | 3059.4215 | 369 | 3040 | 4611.9232 | 760 | 190 | 0.52099
1327 | 1442.1516 | 402.8 | 3000 | 12000 | 1 | 20 | 59.51% | 100 | 99.6306 | 122.6304 | 140.5258 | 1.1459 | 114.1696 | 100 | 94.8228 | 87.7154 | 116.9539 | 7.1074 | 124.0613 | 27.9831 | 23.1864 | 38.6439 | 4.7968 | 43.4407 | 74.4271 | 25.0051 | 31.2564 | 14.2932 | 35.1288 | 35.1288 | 80.6784 | 223.9173 | 158.5755 | 190.2905 | 24.2503 | 41.0916 | 41.0916 | 255.6324 | 167.8585 | 190.0246 | 154.9805 | 127.091 | 127.091 | 27.8895 | 154.9805 | 7470.2594 |  | 1729.0743 | 2305.4324 | 482.9389 | 804.8982 | 773.7791 | 967.2239 | 1625.7019 | 1950.8423 | 2858.7651 | 2858.7651 | 1737543277.5698 | 1768082187.9248 | 1707081339.9705 | 3547293194.5348 | 8760 | 4.5423e-18 | 330.0278 | 1946.9046 | 106 | 9120 | 13835.7696 | 2280 | 570 | 0.35135
853 | 1854.1949 | 1402.2 | 2000 | 8000 | 2 | 11 | 94.91% | 100 | 91.638 | 109.432 | 136.3387 | 1.2459 | 114.1697 | 100 | 121.02 | 111.9405 | 149.2541 | 9.0794 | 158.3335 | 31.0334 | 25.7093 | 42.8489 | 5.3241 | 48.173 | 405.4895 | 317.0061 | 396.2576 | 44.536 | 43.9474 | 43.9474 | 484.741 | 2093.0377 | 1883.2664 | 2259.9197 | 160.504 | 49.2674 | 49.2674 | 2469.691 | 935.8618 | 1108.5824 | 153.3175 | 124.4115 | 124.4115 | 28.906 | 153.3175 | 8241.482 |  | 2220.8628 | 2961.1504 | 1679.4857 | 2799.1429 | 1546.004 | 1932.505 | 893.238 | 1071.8856 | 1901.8914 | 1901.8914 | 1706510446.8564 | 5545343619.8425 | 1062438382.3396 | 445707550.9615 | 8760 | 21.7328 | 41.4671 | 2503.1631 | 369 | 6080 | 9223.8464 | 1520 | 380 | 0.32998
1405 | 1236.1299 | 1603.6 | 3000 | 12000 | 2 | 6 | 93.24% | 100 | 92.5204 | 100.1776 | 123.6432 | 1.2342 | 114.1924 | 100 | 98.5103 | 91.1208 | 121.4945 | 7.3894 | 128.8839 | 33.8117 | 28.0118 | 46.6864 | 5.7998 | 52.4862 | 320.7376 | 238.4905 | 298.1132 | 37.2116 | 45.0355 | 45.0355 | 380.3602 | 1246.0554 | 1095.3572 | 1314.4287 | 99.5004 | 51.1978 | 51.1978 | 1465.1268 | 505.8012 | 597.3136 | 257.8905 | 209.331 | 209.331 | 48.5595 | 257.8905 | 8291.9157 |  | 1480.8447 | 1974.4596 | 1921.0623 | 3201.7705 | 1546.2854 | 1932.8568 | 487.3094 | 584.7713 | 2856.4138 | 2856.4138 | 1404498595.9654 | 5821611767.9466 | 941804203.8219 | 592085432.2661 | 8760 | 18.0757 | 55.0856 | 1668.7754 | 422 | 9120 | 13835.7696 | 2280 | 570 | 0.19608
1481 | 1648.1732 | 201.4 | 3000 | 12000 | 2 | 8 | 54.86% | 100 | 99.4261 | 151.0324 | 173.5394 | 1.149 | 114.2426 | 100 | 100.5161 | 92.9835 | 123.978 | 7.5326 | 131.5106 | 27.9884 | 23.1916 | 38.6526 | 4.7968 | 43.4494 | 85.6626 | 34.636 | 43.295 | 15.2243 | 35.8023 | 35.8023 | 94.3216 | 597.9505 | 503.8661 | 604.6393 | 51.1372 | 42.9472 | 42.9472 | 698.7237 | 213.7346 | 245.4221 | 129.3331 | 106.0685 | 106.0685 | 23.2646 | 129.3331 | 7275.798 |  | 1976.5303 | 2635.3737 | 241.5239 | 402.5398 | 1547.9071 | 1934.8838 | 650.4273 | 780.5128 | 2859.4094 | 2859.4094 | 1877158992.2776 | 884041093.9624 | 2044213203.3953 | 3954586710.0815 | 8760 | 3.8934e-18 | 367.921 | 2225.0338 | 53 | 9120 | 13835.7696 | 2280 | 570 | 0.42059
1296 | 1854.1949 | 801.8 | 3000 | 12000 | 1 | 18 | 85.03% | 100 | 96.2076 | 132.1645 | 156.9424 | 1.1875 | 114.2445 | 100 | 98.8964 | 91.4782 | 121.9709 | 7.4183 | 129.3891 | 27.9645 | 23.1677 | 38.6128 | 4.7968 | 43.4096 | 115.0027 | 58.715 | 73.3938 | 17.8939 | 38.3938 | 38.3938 | 129.6815 | 676.3594 | 576.2815 | 691.5378 | 57.1545 | 42.9235 | 42.9235 | 791.6158 | 451.8168 | 526.8421 | 141.8012 | 116.1041 | 116.1041 | 25.6971 | 141.8012 | 8273.4198 |  | 2221.3038 | 2961.7384 | 960.547 | 1600.9117 | 773.1555 | 966.4444 | 1461.9525 | 1754.3429 | 2856.461 | 2856.461 | 2108021436.6222 | 3519484355.2088 | 1820711705.5421 | 1311782502.6268 | 8760 | 5.9704 | 122.0437 | 2503.1631 | 211 | 9120 | 13835.7696 | 2280 | 570 | 0.37615
1367 | 2060.2165 | 1003.2 | 3000 | 12000 | 2 | 4 | 91.8% | 100 | 94.0423 | 95.5828 | 116.1329 | 1.215 | 114.2612 | 100 | 111.5889 | 103.2177 | 137.6236 | 8.3712 | 145.9948 | 27.9619 | 23.1652 | 38.6086 | 4.7968 | 43.4054 | 264.4747 | 191.8682 | 239.8353 | 31.4809 | 41.1256 | 41.1256 | 312.4418 | 667.1194 | 564.03 | 676.836 | 56.7635 | 46.3258 | 46.3258 | 779.9254 | 321.9954 | 379.2252 | 160.338 | 131.0006 | 131.0006 | 29.3373 | 160.338 | 8396.6754 |  | 2467.8472 | 3290.463 | 1201.6913 | 2002.8189 | 1546.143 | 1932.6788 | 324.843 | 389.8116 | 2856.1507 | 2856.1507 | 2060760137.9264 | 4403525449.1712 | 1577368123.5777 | 718346289.3247 | 8760 | 13.8542 | 66.8324 | 2781.2923 | 264 | 9120 | 13835.7696 | 2280 | 570 | 0.32641
1502 | 2060.2165 | 1003.2 | 3000 | 12000 | 2 | 4 | 91.8% | 100 | 94.0423 | 95.5828 | 116.1329 | 1.215 | 114.2612 | 100 | 111.5889 | 103.2177 | 137.6236 | 8.3712 | 145.9948 | 27.9619 | 23.1652 | 38.6086 | 4.7968 | 43.4054 | 264.4747 | 191.8682 | 239.8353 | 31.4809 | 41.1256 | 41.1256 | 312.4418 | 667.1194 | 564.03 | 676.836 | 56.7635 | 46.3258 | 46.3258 | 779.9254 | 321.9954 | 379.2252 | 160.338 | 131.0006 | 131.0006 | 29.3373 | 160.338 | 8396.6754 |  | 2467.8472 | 3290.463 | 1201.6913 | 2002.8189 | 1546.143 | 1932.6788 | 324.843 | 389.8116 | 2856.1507 | 2856.1507 | 2060760137.9264 | 4403525449.1712 | 1577368123.5777 | 718346289.3247 | 8760 | 13.8542 | 66.8324 | 2781.2923 | 264 | 9120 | 13835.7696 | 2280 | 570 | 0.32641
1561 | 824.0866 | 801.8 | 3000 | 12000 | 3 | 4 | 64.44% | 100 | 98.3569 | 95.9102 | 111.4231 | 1.1617 | 114.2655 | 100 | 78.2505 | 72.3854 | 96.5138 | 5.8651 | 102.379 | 27.9835 | 23.1868 | 38.6446 | 4.7968 | 43.4414 | 125.0467 | 67.5439 | 84.4299 | 19.0353 | 38.4675 | 38.4675 | 141.9327 | 344.031 | 265.6399 | 318.7678 | 33.1922 | 45.1989 | 45.1989 | 397.159 | 125.0467 | 141.9327 | 278.4664 | 227.775 | 227.775 | 50.6914 | 278.4664 | 7454.7377 |  | 988.0598 | 1317.413 | 961.3387 | 1602.2311 | 2321.378 | 2901.7225 | 325.1461 | 390.1753 | 2858.8152 | 2858.8152 | 1197434942.7435 | 3519484355.2088 | 928249977.0764 | 3114830724.9714 | 8760 | 0.00043603 | 289.793 | 1112.5169 | 211 | 9120 | 13835.7696 | 2280 | 570 | 0.19144
944 | 2678.2815 | 201.4 | 2000 | 8000 | 2 | 11 | 73.06% | 100 | 96.6405 | 141.4987 | 167.3309 | 1.1826 | 114.2834 | 100 | 107.1888 | 99.1501 | 132.2001 | 8.0388 | 140.2388 | 27.9692 | 23.1724 | 38.6206 | 4.7968 | 43.4174 | 111.6258 | 57.7502 | 72.1878 | 17.4894 | 36.3861 | 36.3861 | 126.0633 | 754.5123 | 650.4523 | 780.5428 | 62.4889 | 41.5711 | 41.5711 | 884.6028 | 313.6758 | 364.4614 | 64.1117 | 52.4655 | 52.4655 | 11.6462 | 64.1117 | 7793.3995 |  | 3209.2003 | 4278.9337 | 241.3238 | 402.2063 | 1546.6244 | 1933.2805 | 893.5965 | 1072.3158 | 1902.6546 | 1902.6546 | 2807558762.8001 | 884041093.9624 | 2708605414.3104 | 2359794728.9271 | 8760 | 9.5496 | 219.5471 | 3615.68 | 53 | 6080 | 9223.8464 | 1520 | 380 | 0.83573
705 | 2060.2165 | 1200.8 | 2000 | 8000 | 1 | 22 | 94.15% | 100 | 93.2403 | 133.9334 | 164.1677 | 1.2257 | 114.2884 | 100 | 122.1161 | 112.9535 | 150.6047 | 9.1625 | 159.7672 | 28.6129 | 23.7036 | 39.506 | 4.9092 | 44.4153 | 225.7249 | 153.7564 | 192.1955 | 28.4817 | 43.4868 | 43.4868 | 264.164 | 1781.769 | 1596.4984 | 1915.7981 | 138.0207 | 47.2499 | 47.2499 | 2101.0687 | 1232.577 | 1452.7494 | 135.4123 | 110.197 | 110.197 | 25.2153 | 135.4123 | 8366.3864 |  | 2467.3696 | 3289.8262 | 1438.1097 | 2396.8496 | 772.9219 | 966.1524 | 1786.2909 | 2143.5491 | 1901.6943 | 1901.6943 | 1877258286.2518 | 5150138860.1727 | 1220339138.403 | 512263715.1724 | 8760 | 19.549 | 47.6592 | 2781.2923 | 316 | 6080 | 9223.8464 | 1520 | 380 | 0.37864
459 | 1854.1949 | 1603.6 | 1000 | 4000 | 3 | 4 | 93.92% | 100 | 87.7186 | 84.4689 | 110.0818 | 1.3032 | 114.3169 | 100 | 126.5791 | 117.0845 | 156.1127 | 9.4946 | 165.6073 | 33.8125 | 28.0126 | 46.6877 | 5.7998 | 52.4876 | 481.455 | 391.3518 | 489.1897 | 50.8431 | 39.2601 | 39.2601 | 579.2929 | 1072.0181 | 939.6404 | 1127.5684 | 86.0106 | 46.3671 | 46.3671 | 1259.9462 | 481.455 | 579.2929 | 103.6132 | 83.7904 | 83.7904 | 19.8228 | 103.6132 | 7737.306 |  | 2221.3391 | 2961.7854 | 1921.1246 | 3201.8743 | 2319.5033 | 2899.3791 | 324.8835 | 389.8602 | 950.4555 | 950.4555 | 1627925215.865 | 5821626235.1424 | 777784561.1794 | 532663987.8132 | 8760 | 28.1133 | 49.5572 | 2503.1631 | 422 | 3040 | 4611.9232 | 760 | 190 | 0.48193
998 | 1236.1299 | 1603.6 | 2000 | 8000 | 3 | 4 | 93.08% | 100 | 90.2273 | 87.2777 | 110.5867 | 1.2671 | 114.3241 | 100 | 98.4608 | 91.0756 | 121.4341 | 7.3852 | 128.8193 | 33.8137 | 28.0139 | 46.6898 | 5.7998 | 52.4897 | 441.0761 | 348.5521 | 435.6901 | 47.865 | 44.6591 | 44.6591 | 528.2142 | 835.6407 | 714.9775 | 857.973 | 69.7569 | 50.9063 | 50.9063 | 978.6362 | 441.0761 | 528.2142 | 174.8226 | 141.8545 | 141.8545 | 32.968 | 174.8226 | 7949.0366 |  | 1480.9548 | 1974.6064 | 1921.2051 | 3202.0086 | 2319.6006 | 2899.5007 | 324.8971 | 389.8765 | 1902.379 | 1902.379 | 1405403788.0609 | 5821611767.9466 | 927079820.5511 | 605904623.4413 | 8760 | 18.3268 | 56.3713 | 1668.7754 | 422 | 6080 | 9223.8464 | 1520 | 380 | 0.28828
808 | 2472.2598 | 201.4 | 2000 | 8000 | 1 | 23 | 70.85% | 100 | 97.4297 | 116.4761 | 136.7566 | 1.1741 | 114.3939 | 100 | 104.0152 | 96.2148 | 128.2863 | 7.8004 | 136.0868 | 27.9701 | 23.1734 | 38.6223 | 4.7968 | 43.4191 | 86.9928 | 36.0548 | 45.0685 | 15.3777 | 35.5603 | 35.5603 | 96.0065 | 277.8616 | 208.9457 | 250.7348 | 28.139 | 40.777 | 40.777 | 319.6508 | 212.4209 | 242.9727 | 65.9846 | 54.036 | 54.036 | 11.9486 | 65.9846 | 7748.3919 |  | 2962.4663 | 3949.955 | 241.3341 | 402.2236 | 773.3455 | 966.6819 | 1868.5095 | 2242.2114 | 1902.7365 | 1902.7365 | 2680842007.1599 | 884041093.9624 | 2641394078.5797 | 2553722820.2979 | 8760 | 6.4746 | 237.5895 | 3337.5508 | 53 | 6080 | 9223.8464 | 1520 | 380 | 0.81513
1577 | 824.0866 | 600.4 | 3000 | 12000 | 3 | 4 | 53.42% | 100 | 100.143 | 97.8112 | 111.748 | 1.1425 | 114.4121 | 100 | 82.9291 | 76.7149 | 102.2866 | 6.2142 | 108.5008 | 27.9901 | 23.1933 | 38.6555 | 4.7968 | 43.4522 | 105.0715 | 51.3757 | 64.2196 | 17.0569 | 36.6389 | 36.6389 | 117.9154 | 335.3668 | 259.7335 | 311.6802 | 32.2578 | 43.3755 | 43.3755 | 387.3135 | 105.0715 | 117.9154 | 285.3808 | 233.4527 | 233.4527 | 51.9282 | 285.3808 | 7215.2895 |  | 988.3372 | 1317.783 | 720.0671 | 1200.1119 | 2322.0299 | 2902.5374 | 325.2374 | 390.2848 | 2859.6179 | 2859.6179 | 1131217933.2131 | 2635443261.2464 | 912825692.5201 | 4080513113.0205 | 8760 | -6.489e-19 | 379.6368 | 1112.5169 | 158 | 9120 | 13835.7696 | 2280 | 570 | 0.18813
1269 | 1030.1083 | 1603.6 | 3000 | 12000 | 1 | 19 | 91.69% | 100 | 94.0014 | 122.8873 | 149.6218 | 1.2176 | 114.4517 | 100 | 90.0007 | 83.2495 | 110.9993 | 6.7513 | 117.7506 | 33.8108 | 28.011 | 46.6849 | 5.7998 | 52.4848 | 184.2432 | 114.0401 | 142.5501 | 25.288 | 44.9151 | 44.9151 | 212.7533 | 1050.088 | 915.0601 | 1098.0721 | 85.5153 | 49.5126 | 49.5126 | 1233.1 | 714.9223 | 838.1271 | 263.6238 | 214.215 | 214.215 | 49.4088 | 263.6238 | 8327.5394 |  | 1233.9983 | 1645.331 | 1921.0016 | 3201.6693 | 773.1183 | 966.3978 | 1543.0978 | 1851.7173 | 2856.3235 | 2856.3235 | 1288214387.0957 | 5821613669.465 | 921841571.0148 | 728330372.4245 | 8760 | 15.3654 | 67.7613 | 1390.6462 | 422 | 9120 | 13835.7696 | 2280 | 570 | 0.19198
876 | 1442.1516 | 1801.2 | 2000 | 8000 | 2 | 10 | 95.41% | 100 | 90.5712 | 103.7658 | 131.1734 | 1.2641 | 114.4937 | 100 | 112.3243 | 103.898 | 138.5306 | 8.4264 | 146.957 | 36.6975 | 30.4021 | 50.6702 | 6.2954 | 56.9656 | 447.6422 | 356.0587 | 445.0734 | 48.2445 | 43.3389 | 43.3389 | 536.6569 | 2029.1133 | 1825.29 | 2190.348 | 155.7405 | 48.0828 | 48.0828 | 2394.1713 | 912.7808 | 1082.9847 | 177.7327 | 143.804 | 143.804 | 33.9287 | 177.7327 | 8145.3247 |  | 1727.4796 | 2303.3061 | 2157.5653 | 3595.9422 | 1546.1309 | 1932.6637 | 812.1013 | 974.5215 | 1902.0476 | 1902.0476 | 1432156031.7046 | 6024247457.1309 | 901777636.9501 | 401818874.2144 | 8760 | 26.1402 | 37.3838 | 1946.9046 | 474 | 6080 | 9223.8464 | 1520 | 380 | 0.28048
1496 | 824.0866 | 1003.2 | 3000 | 12000 | 3 | 4 | 74.93% | 100 | 96.9278 | 94.3026 | 111.3987 | 1.1813 | 114.4998 | 100 | 75.9565 | 70.2619 | 93.6826 | 5.6946 | 99.3771 | 27.9775 | 23.1807 | 38.6345 | 4.7968 | 43.4313 | 160.3987 | 96.4047 | 120.5059 | 22.6882 | 41.3058 | 41.3058 | 184.4998 | 388.8928 | 303.4567 | 364.148 | 36.9768 | 48.4593 | 48.4593 | 449.5842 | 160.3987 | 184.4998 | 276.2271 | 226.3816 | 226.3816 | 49.8455 | 276.2271 | 7694.2011 |  | 987.8017 | 1317.0689 | 1202.4982 | 2004.1636 | 2320.7717 | 2900.9646 | 325.0611 | 390.0734 | 2858.0684 | 2858.0684 | 1228916165.1337 | 4403525449.1712 | 931469983.4995 | 2196088402.1955 | 8760 | 0.69322 | 204.3164 | 1112.5169 | 264 | 9120 | 13835.7696 | 2280 | 570 | 0.19357
1042 | 2266.2382 | 600.4 | 2000 | 8000 | 3 | 4 | 83.73% | 100 | 94.3282 | 90.7865 | 110.2127 | 1.214 | 114.5122 | 100 | 104.6724 | 96.8211 | 129.0948 | 7.8513 | 136.9461 | 27.9651 | 23.1683 | 38.6139 | 4.7968 | 43.4107 | 206.7217 | 143.2058 | 179.0072 | 25.8821 | 37.6338 | 37.6338 | 242.5232 | 418.9399 | 337.5694 | 405.0833 | 38.2559 | 43.1147 | 43.1147 | 486.4538 | 206.7217 | 242.5232 | 76.0494 | 62.2888 | 62.2888 | 13.7606 | 76.0494 | 7981.0425 |  | 2715.005 | 3620.0066 | 719.2929 | 1198.8215 | 2319.5332 | 2899.4165 | 324.8877 | 389.8652 | 1902.3238 | 1902.3238 | 2430386948.9348 | 2635443261.2464 | 2268809015.6814 | 1425360774.1374 | 8760 | 7.945 | 132.6106 | 3059.4215 | 158 | 6080 | 9223.8464 | 1520 | 380 | 0.70063
1231 | 1854.1949 | 1003.2 | 3000 | 12000 | 1 | 17 | 90.05% | 100 | 95.4636 | 128.5017 | 154.1503 | 1.1996 | 114.5179 | 100 | 104.8498 | 96.984 | 129.312 | 7.8658 | 137.1778 | 27.9612 | 23.1644 | 38.6074 | 4.7968 | 43.4042 | 150.4192 | 88.3033 | 110.3791 | 21.4106 | 40.7053 | 40.7053 | 172.495 | 952.1025 | 829.4429 | 995.3315 | 77.4968 | 45.1628 | 45.1628 | 1117.9911 | 620.3715 | 726.7514 | 168.7409 | 137.9392 | 137.9392 | 30.8017 | 168.7409 | 8432.2998 |  | 2220.9942 | 2961.3256 | 1201.6544 | 2002.7573 | 773.0477 | 966.3097 | 1380.5405 | 1656.6486 | 2856.0629 | 2856.0629 | 1977434978.6081 | 4403525449.1712 | 1507150309.8547 | 871889262.366 | 8760 | 10.8416 | 81.1176 | 2503.1631 | 264 | 9120 | 13835.7696 | 2280 | 570 | 0.31199
150 | 2678.2815 | 1003.2 | 1000 | 4000 | 1 | 23 | 89.92% | 100 | 91.6515 | 105.4188 | 131.7252 | 1.2495 | 114.5223 | 100 | 132.3781 | 122.4464 | 163.2618 | 9.9317 | 173.1935 | 27.9595 | 23.1627 | 38.6046 | 4.7968 | 43.4014 | 172.7012 | 111.6179 | 139.5224 | 23.0902 | 37.993 | 37.993 | 200.6056 | 633.0003 | 537.2315 | 644.6778 | 54.0632 | 41.7056 | 41.7056 | 740.4466 | 475.1834 | 555.3582 | 67.9365 | 55.2927 | 55.2927 | 12.6438 | 67.9365 | 8000.3164 |  | 3207.8676 | 4277.1568 | 1201.5663 | 2002.6105 | 772.9911 | 966.2388 | 1867.6531 | 2241.1837 | 950.2383 | 950.2383 | 2244916119.8402 | 4403525449.1712 | 1228264137.0833 | 883294293.9053 | 8760 | 26.5587 | 82.1786 | 3615.68 | 264 | 3040 | 4611.9232 | 760 | 190 | 0.75887
718 | 1854.1949 | 1402.2 | 2000 | 8000 | 1 | 22 | 94.91% | 100 | 92.81 | 128.3725 | 158.4216 | 1.2341 | 114.5346 | 100 | 121.0089 | 111.9294 | 149.2393 | 9.0794 | 158.3187 | 31.0309 | 25.7068 | 42.8446 | 5.3241 | 48.1687 | 254.9984 | 180.0075 | 225.0094 | 31.1795 | 43.8113 | 43.8113 | 300.0002 | 1882.7058 | 1689.4235 | 2027.3082 | 145.4109 | 47.8714 | 47.8714 | 2220.5905 | 1308.2208 | 1542.7351 | 153.3074 | 124.4014 | 124.4014 | 28.906 | 153.3074 | 8360.889 |  | 2220.6426 | 2960.8568 | 1679.3192 | 2798.8654 | 772.9254 | 966.1567 | 1786.2989 | 2143.5587 | 1901.7028 | 1901.7028 | 1706510446.8564 | 5545343619.8425 | 1062438382.3396 | 445707550.9615 | 8760 | 21.7328 | 41.4671 | 2503.1631 | 369 | 6080 | 9223.8464 | 1520 | 380 | 0.32998
773 | 2472.2598 | 600.4 | 2000 | 8000 | 1 | 23 | 85.72% | 100 | 95.4085 | 138.4112 | 166.184 | 1.2007 | 114.5525 | 100 | 109.5077 | 101.2921 | 135.0561 | 8.2156 | 143.2717 | 27.9602 | 23.1634 | 38.6057 | 4.7968 | 43.4025 | 117.6156 | 62.774 | 78.4675 | 18.0337 | 36.8078 | 36.8078 | 133.3091 | 778.8103 | 672.9229 | 807.5074 | 64.3975 | 41.4899 | 41.4899 | 913.3949 | 552.115 | 645.9369 | 73.0687 | 59.8107 | 59.8107 | 13.258 | 73.0687 | 8222.9813 |  | 2961.1967 | 3948.2623 | 719.1406 | 1198.5677 | 773.0141 | 966.2676 | 1867.7087 | 2241.2505 | 1901.9211 | 1901.9211 | 2523842182.789 | 2635443261.2464 | 2349655264.5946 | 1251059220.7057 | 8759.9999 | 11.068 | 116.3942 | 3337.5508 | 158 | 6080 | 9223.8464 | 1520 | 380 | 0.72554
189 | 2060.2165 | 1603.6 | 1000 | 4000 | 1 | 23 | 94.35% | 100 | 89.7148 | 102.1756 | 130.4872 | 1.2771 | 114.5737 | 100 | 136.9151 | 126.6432 | 168.8576 | 10.2719 | 179.1295 | 33.8066 | 28.0067 | 46.6779 | 5.7998 | 52.4777 | 273.5083 | 202.541 | 253.1762 | 32.3267 | 38.6406 | 38.6406 | 324.1435 | 1053.5232 | 925.6175 | 1110.741 | 84.7532 | 43.1525 | 43.1525 | 1238.6467 | 786.0895 | 925.1027 | 103.932 | 83.9963 | 83.9963 | 19.9357 | 103.932 | 7979.2996 |  | 2467.6341 | 3290.1788 | 1920.7195 | 3201.1992 | 773.0047 | 966.2559 | 1867.6862 | 2241.2234 | 950.2551 | 950.2551 | 1669475154.9177 | 5821623570.7953 | 773717744.5395 | 495183529.7476 | 8760 | 30.8158 | 46.0702 | 2781.2923 | 422 | 3040 | 4611.9232 | 760 | 190 | 0.47943
1416 | 1030.1083 | 1801.2 | 3000 | 12000 | 2 | 6 | 93.43% | 100 | 92.2036 | 99.7663 | 123.9781 | 1.2427 | 114.5801 | 100 | 92.9871 | 86.0121 | 114.6828 | 6.975 | 121.6578 | 36.7008 | 30.4054 | 50.6757 | 6.2954 | 56.9711 | 328.5425 | 245.7013 | 307.1266 | 37.9449 | 44.8963 | 44.8963 | 389.9678 | 1281.5509 | 1128.5711 | 1354.2853 | 102.0425 | 50.9373 | 50.9373 | 1507.2651 | 519.1442 | 613.4273 | 260.7898 | 211.0205 | 211.0205 | 49.7693 | 260.7898 | 8281.9008 |  | 1234.0483 | 1645.3977 | 2157.8002 | 3596.3336 | 1546.2992 | 1932.874 | 487.3138 | 584.7765 | 2856.4393 | 2856.4393 | 1246797063.8943 | 6024250471.7825 | 913704247.5246 | 575248216.7986 | 8760 | 20.5311 | 53.5191 | 1390.6462 | 474 | 9120 | 13835.7696 | 2280 | 570 | 0.19031
1594 | 824.0866 | 402.8 | 3000 | 12000 | 3 | 4 | 42.92% | 100 | 101.9279 | 99.5864 | 111.9693 | 1.1243 | 114.6019 | 100 | 88.708 | 82.0626 | 109.4168 | 6.6454 | 116.0622 | 27.9969 | 23.2002 | 38.6669 | 4.7968 | 43.4637 | 93.4725 | 41.7149 | 52.1436 | 15.9463 | 35.8113 | 35.8113 | 103.9012 | 375.2613 | 297.5616 | 357.0739 | 35.0161 | 42.6837 | 42.6837 | 434.7737 | 93.4725 | 103.9012 | 280.4936 | 229.455 | 229.455 | 51.0385 | 280.4936 | 6980.3757 |  | 988.6304 | 1318.1739 | 483.2263 | 805.3772 | 2322.7188 | 2903.3985 | 325.3339 | 390.4006 | 2860.4663 | 2860.4663 | 1059592959.5376 | 1768082187.9248 | 932370012.406 | 4999954840.1315 | 8760 | -1.9467e-18 | 465.1784 | 1112.5169 | 106 | 9120 | 13835.7696 | 2280 | 570 | 0.19201
1612 | 824.0866 | 201.4 | 3000 | 12000 | 3 | 4 | 32.54% | 100 | 103.5286 | 101.2225 | 112.0626 | 1.1071 | 114.6157 | 100 | 96.0779 | 88.8826 | 118.5101 | 7.1953 | 125.7054 | 28.0045 | 23.2077 | 38.6796 | 4.7968 | 43.4763 | 85.6223 | 35.3422 | 44.1777 | 15.2691 | 35.011 | 35.011 | 94.4579 | 339.1898 | 263.6489 | 316.3787 | 32.4018 | 43.139 | 43.139 | 391.9196 | 85.6223 | 94.4579 | 265.6505 | 217.3222 | 217.3222 | 48.3283 | 265.6505 | 6740.9631 |  | 988.9533 | 1318.6044 | 241.6921 | 402.8201 | 2323.4773 | 2904.3466 | 325.4401 | 390.5281 | 2861.4004 | 2861.4004 | 981007254.8656 | 884041093.9624 | 985050336.2679 | 5909901314.9041 | 8760 | 3.8934e-18 | 549.8367 | 1112.5169 | 53 | 9120 | 13835.7696 | 2280 | 570 | 0.20272
267 | 2884.3031 | 201.4 | 1000 | 4000 | 1 | 23 | 62.79% | 100 | 96.3591 | 102.1123 | 121.5673 | 1.1905 | 114.7179 | 100 | 105.0489 | 97.1724 | 129.5632 | 7.8765 | 137.4397 | 27.9747 | 23.1779 | 38.6299 | 4.7968 | 43.4267 | 87.8347 | 37.6097 | 47.0121 | 15.5055 | 34.7196 | 34.7196 | 97.2371 | 170.717 | 109.9628 | 131.9553 | 20.3971 | 40.3571 | 40.3571 | 192.7096 | 142.3002 | 159.9762 | 54.2479 | 44.0979 | 44.0979 | 10.15 | 54.2479 | 7291.5083 |  | 3456.8908 | 4609.1877 | 241.3816 | 402.3027 | 773.4977 | 966.8721 | 1868.8772 | 2242.6526 | 950.8611 | 950.8611 | 3061007422.7776 | 884041093.9624 | 1555338732.6944 | 3259612750.5655 | 8760 | 22.1095 | 303.2631 | 3893.8092 | 53 | 3040 | 4611.9232 | 760 | 190 | 0.95848
403 | 3090.3248 | 201.4 | 1000 | 4000 | 2 | 11 | 63.77% | 100 | 95.7819 | 108.8368 | 130.3811 | 1.198 | 114.742 | 100 | 109.6138 | 101.3946 | 135.1928 | 8.2191 | 143.412 | 27.9737 | 23.1769 | 38.6281 | 4.7968 | 43.4249 | 99.2524 | 47.7084 | 59.6354 | 16.4857 | 35.0583 | 35.0583 | 111.1794 | 285.196 | 215.6358 | 258.763 | 28.6138 | 40.9464 | 40.9464 | 328.3232 | 157.6918 | 179.4246 | 53.8279 | 43.7311 | 43.7311 | 10.0968 | 53.8279 | 7336.5264 |  | 3703.6429 | 4938.1906 | 241.3706 | 402.2844 | 1546.9249 | 1933.6562 | 893.7701 | 1072.5241 | 950.8178 | 950.8178 | 3139204099.6593 | 884041093.9624 | 1563262362.003 | 3173492444.3752 | 8760 | 25.0024 | 295.2507 | 4171.9385 | 53 | 3040 | 4611.9232 | 760 | 190 | 0.96336
249 | 2884.3031 | 402.8 | 1000 | 4000 | 1 | 23 | 70.9% | 100 | 95.0893 | 104.9973 | 126.738 | 1.2071 | 114.7784 | 100 | 110.7885 | 102.4798 | 136.6397 | 8.3087 | 144.9484 | 27.9692 | 23.1725 | 38.6208 | 4.7968 | 43.4175 | 93.5488 | 42.6558 | 53.3198 | 16.0004 | 34.8926 | 34.8926 | 104.2128 | 228.6905 | 163.637 | 196.3644 | 24.5841 | 40.4693 | 40.4693 | 261.4179 | 182.3562 | 207.519 | 54.6605 | 44.4389 | 44.4389 | 10.2216 | 54.6605 | 7531.1138 |  | 3456.0757 | 4608.1009 | 482.6494 | 804.4157 | 773.3153 | 966.6441 | 1868.4365 | 2242.1238 | 950.6369 | 950.6369 | 2898069248.0998 | 1768082187.9248 | 1544976602.8017 | 2548871961.1737 | 8760 | 23.2974 | 237.1382 | 3893.8092 | 106 | 3040 | 4611.9232 | 760 | 190 | 0.95209
1344 | 1236.1299 | 201.4 | 3000 | 12000 | 1 | 21 | 43.69% | 100 | 102.6506 | 113.1178 | 126.4974 | 1.1183 | 114.7921 | 100 | 98.9651 | 91.5506 | 122.0674 | 7.4146 | 129.482 | 27.9944 | 23.1976 | 38.6626 | 4.7968 | 43.4594 | 70.0585 | 22.0909 | 27.6136 | 13.9686 | 33.999 | 33.999 | 75.5812 | 138.456 | 79.6516 | 95.5819 | 18.0744 | 40.73 | 40.73 | 154.3863 | 113.5842 | 125.7299 | 174.6722 | 143.243 | 143.243 | 31.4292 | 174.6722 | 7066.4808 |  | 1482.7806 | 1977.0408 | 241.5863 | 402.6438 | 774.1534 | 967.6918 | 1707.8127 | 2049.3752 | 2860.1479 | 2860.1479 | 1429460006.6281 | 884041093.9624 | 1513821456.7108 | 4932677442.6987 | 8760 | 9.0846e-18 | 458.9192 | 1668.7754 | 53 | 9120 | 13835.7696 | 2280 | 570 | 0.31149
1511 | 824.0866 | 1200.8 | 3000 | 12000 | 3 | 4 | 82.5% | 100 | 95.6081 | 92.9876 | 111.6693 | 1.2009 | 114.8163 | 100 | 78.1929 | 72.3294 | 96.4392 | 5.8635 | 102.3027 | 28.6278 | 23.7186 | 39.5309 | 4.9093 | 44.4402 | 211.9011 | 139.4816 | 174.352 | 27.8946 | 44.5249 | 44.5249 | 246.7715 | 430.6767 | 338.4826 | 406.1791 | 40.6481 | 51.546 | 51.546 | 498.3732 | 211.9011 | 246.7715 | 281.7799 | 229.8169 | 229.8169 | 51.963 | 281.7799 | 7929.1596 |  | 987.5654 | 1316.7538 | 1439.0096 | 2398.3493 | 2320.2165 | 2900.2706 | 324.9834 | 389.9801 | 2857.3847 | 2857.3847 | 1193380553.4508 | 5150125506.0623 | 883855294.1217 | 1532638646.3653 | 8760 | 3.4041 | 142.5914 | 1112.5169 | 316 | 9120 | 13835.7696 | 2280 | 570 | 0.18418
1524 | 618.065 | 1402.2 | 3000 | 12000 | 3 | 4 | 84.27% | 100 | 94.789 | 91.7621 | 111.1587 | 1.2114 | 114.8254 | 100 | 75.1591 | 69.5231 | 92.6975 | 5.636 | 98.3335 | 31.0472 | 25.7231 | 42.8718 | 5.3241 | 48.1959 | 230.2373 | 154.3501 | 192.9376 | 29.7937 | 46.0935 | 46.0935 | 268.8248 | 597.2183 | 490.2318 | 588.2781 | 52.9563 | 54.0302 | 54.0302 | 695.2646 | 230.2373 | 268.8248 | 270.5145 | 220.2299 | 220.2299 | 50.2845 | 270.5145 | 7923.664 |  | 740.678 | 987.5707 | 1680.3715 | 2800.6192 | 2320.2291 | 2900.2864 | 324.9851 | 389.9822 | 2857.4002 | 2857.4002 | 933921772.3914 | 5545306013.7627 | 902709000.956 | 1378063212.6112 | 8760 | 5.6822 | 128.2102 | 834.3877 | 369 | 9120 | 13835.7696 | 2280 | 570 | 0.18805
1312 | 1854.1949 | 600.4 | 3000 | 12000 | 1 | 19 | 78.31% | 100 | 97.7438 | 133.6301 | 156.9852 | 1.1748 | 114.8269 | 100 | 96.6635 | 89.4137 | 119.2182 | 7.2498 | 126.468 | 27.9678 | 23.171 | 38.6184 | 4.7968 | 43.4152 | 94.2962 | 41.3555 | 51.6943 | 15.9669 | 36.9738 | 36.9738 | 104.635 | 477.96 | 393.5003 | 472.2003 | 42.6702 | 41.7895 | 41.7895 | 556.6601 | 329.445 | 381.6826 | 127.1511 | 104.2634 | 104.2634 | 22.8877 | 127.1511 | 8114.5445 |  | 2221.6268 | 2962.1691 | 719.3768 | 1198.9613 | 773.2679 | 966.5849 | 1543.3965 | 1852.0758 | 2856.8764 | 2856.8764 | 2169117605.5905 | 2635443261.2464 | 2055831623.9707 | 1899607509.1924 | 8760 | 2.4476 | 176.7329 | 2503.1631 | 158 | 9120 | 13835.7696 | 2280 | 570 | 0.42352
385 | 3090.3248 | 402.8 | 1000 | 4000 | 2 | 11 | 71.74% | 100 | 94.8073 | 118.7197 | 143.8031 | 1.2113 | 114.8384 | 100 | 115.9882 | 107.2892 | 143.0523 | 8.699 | 151.7513 | 27.9683 | 23.1715 | 38.6191 | 4.7968 | 43.4159 | 111.42 | 58.4992 | 73.124 | 17.5393 | 35.3814 | 35.3814 | 126.0448 | 480.2402 | 396.3177 | 475.5813 | 42.7097 | 41.2127 | 41.2127 | 559.5038 | 227.3349 | 262.2747 | 54.1838 | 44.0277 | 44.0277 | 10.1561 | 54.1838 | 7576.1326 |  | 3702.7806 | 4937.0408 | 482.6289 | 804.3815 | 1546.5647 | 1933.2059 | 893.562 | 1072.2744 | 950.5964 | 950.5964 | 2961855505.0734 | 1768082187.9248 | 1554591720.7738 | 2475470586.2279 | 8760 | 26.1824 | 230.3092 | 4171.9385 | 106 | 3040 | 4611.9232 | 760 | 190 | 0.95802
486 | 2678.2815 | 801.8 | 1000 | 4000 | 3 | 4 | 85.26% | 100 | 91.3851 | 87.7042 | 110.2276 | 1.2568 | 114.8538 | 100 | 120.4653 | 111.4291 | 148.5722 | 9.0362 | 157.6084 | 27.9643 | 23.1675 | 38.6125 | 4.7968 | 43.4093 | 222.9202 | 158.6429 | 198.3037 | 27.4087 | 36.8685 | 36.8685 | 262.5809 | 615.9252 | 519.9453 | 623.9343 | 52.531 | 43.449 | 43.449 | 719.9143 | 222.9202 | 262.5809 | 57.1357 | 46.5266 | 46.5266 | 10.6091 | 57.1357 | 7763.821 |  | 3208.5246 | 4278.0328 | 960.5395 | 1600.8991 | 2319.4482 | 2899.3102 | 324.8758 | 389.8509 | 950.4329 | 950.4329 | 2470116992.7842 | 3519484355.2088 | 1479466071.9751 | 1290932580.0319 | 8760 | 23.2115 | 120.1039 | 3615.68 | 211 | 3040 | 4611.9232 | 760 | 190 | 0.91295
1449 | 2266.2382 | 600.4 | 3000 | 12000 | 2 | 6 | 84.51% | 100 | 96.7007 | 105.231 | 125.0577 | 1.1884 | 114.9202 | 100 | 104.9268 | 97.0558 | 129.4078 | 7.8709 | 137.2787 | 27.9634 | 23.1666 | 38.611 | 4.7968 | 43.4078 | 160.2435 | 100.6651 | 125.8313 | 21.7507 | 37.8277 | 37.8277 | 185.4098 | 594.9329 | 500.8322 | 600.9987 | 50.9917 | 43.1089 | 43.1089 | 695.0993 | 247.1814 | 287.3477 | 110.2511 | 90.3296 | 90.3296 | 19.9215 | 110.2511 | 8323.9145 |  | 2714.8049 | 3619.7398 | 719.2399 | 1198.7331 | 1546.2415 | 1932.8019 | 487.2956 | 584.7547 | 2856.3327 | 2856.3327 | 2425705598.2122 | 2635443261.2464 | 2341929294.8863 | 1356921845.6551 | 8760 | 7.1265 | 126.2433 | 3059.4215 | 158 | 9120 | 13835.7696 | 2280 | 570 | 0.48298
232 | 2884.3031 | 600.4 | 1000 | 4000 | 1 | 23 | 78.65% | 100 | 94.0653 | 108.7052 | 132.8345 | 1.222 | 114.9451 | 100 | 117.8269 | 108.9885 | 145.3181 | 8.8383 | 154.1564 | 27.9642 | 23.1674 | 38.6124 | 4.7968 | 43.4092 | 105.302 | 52.8294 | 66.0368 | 17.007 | 35.4656 | 35.4656 | 118.5094 | 330.203 | 257.6862 | 309.2234 | 31.9302 | 40.5866 | 40.5866 | 381.7402 | 253.0941 | 291.4897 | 55.1516 | 44.8557 | 44.8557 | 10.2959 | 55.1516 | 7766.2022 |  | 3455.3269 | 4607.1025 | 719.265 | 1198.775 | 773.1477 | 966.4347 | 1868.0317 | 2241.638 | 950.4309 | 950.4309 | 2720980487.2817 | 2635443261.2464 | 1533124690.1677 | 1870451561.3041 | 8760 | 24.5533 | 174.0203 | 3893.8092 | 158 | 3040 | 4611.9232 | 760 | 190 | 0.94529
909 | 2678.2815 | 600.4 | 2000 | 8000 | 2 | 11 | 87.28% | 100 | 95.0608 | 123.8663 | 149.7941 | 1.2093 | 114.9589 | 100 | 114.9317 | 106.3088 | 141.7451 | 8.6228 | 150.3679 | 27.9593 | 23.1626 | 38.6043 | 4.7968 | 43.401 | 183.7089 | 122.6137 | 153.2672 | 23.8509 | 37.2443 | 37.2443 | 214.3623 | 1145.5357 | 1011.8251 | 1214.1902 | 90.8852 | 42.8255 | 42.8255 | 1347.9008 | 485.9973 | 570.6173 | 70.9299 | 58.0267 | 58.0267 | 12.9032 | 70.9299 | 8267.9916 |  | 3207.8415 | 4277.122 | 719.1134 | 1198.5223 | 1545.9696 | 1932.4619 | 893.2181 | 1071.8618 | 1901.849 | 1901.849 | 2599756169.106 | 2635443261.2464 | 2410341415.2317 | 1114459154.416 | 8760 | 14.3287 | 103.6854 | 3615.68 | 158 | 6080 | 9223.8464 | 1520 | 380 | 0.74424
470 | 1648.1732 | 1801.2 | 1000 | 4000 | 3 | 4 | 94.39% | 100 | 87.6211 | 84.2888 | 110.6169 | 1.3124 | 114.9901 | 100 | 122.0569 | 112.9016 | 150.5355 | 9.1553 | 159.6908 | 36.7019 | 30.4065 | 50.6775 | 6.2954 | 56.9729 | 516.0231 | 422.7723 | 528.4654 | 53.9229 | 39.328 | 39.328 | 621.7162 | 1173.7327 | 1033.0609 | 1239.6731 | 93.4675 | 47.2043 | 47.2043 | 1380.3449 | 516.0231 | 621.7162 | 108.0585 | 87.3008 | 87.3008 | 20.7577 | 108.0585 | 7727.2865 |  | 1974.5415 | 2632.7219 | 2157.8703 | 3596.4505 | 2319.5242 | 2899.4053 | 324.8864 | 389.8637 | 950.4641 | 950.4641 | 1502439549.6185 | 6024232317.7201 | 741582490.6716 | 491745641.9897 | 8760 | 29.8746 | 45.7503 | 2225.0338 | 474 | 3040 | 4611.9232 | 760 | 190 | 0.45962
200 | 1854.1949 | 1801.2 | 1000 | 4000 | 1 | 23 | 94.82% | 100 | 89.594 | 103.1257 | 132.365 | 1.2835 | 114.9966 | 100 | 132.9698 | 122.994 | 163.992 | 9.9758 | 173.9678 | 36.6954 | 30.4 | 50.6667 | 6.2954 | 56.9621 | 290.263 | 217.7475 | 272.1843 | 33.8039 | 38.7116 | 38.7116 | 344.6999 | 1178.6358 | 1041.7172 | 1250.0606 | 93.8055 | 43.1132 | 43.1132 | 1386.9793 | 874.0509 | 1029.6263 | 108.8289 | 87.8632 | 87.8632 | 20.9657 | 108.8289 | 7969.2801 |  | 2220.8895 | 2961.186 | 2157.4141 | 3595.6902 | 773.0113 | 966.2641 | 1867.702 | 2241.2424 | 950.2632 | 950.2632 | 1547642775.9436 | 6024251669.3078 | 734342952.024 | 453762602.7247 | 8760 | 32.4451 | 42.2165 | 2503.1631 | 474 | 3040 | 4611.9232 | 760 | 190 | 0.45516
1482 | 1854.1949 | 201.4 | 3000 | 12000 | 2 | 8 | 60.44% | 100 | 99.6762 | 148.1252 | 170.9058 | 1.1538 | 115.0056 | 100 | 100.9751 | 93.4062 | 124.5416 | 7.5689 | 132.1105 | 27.9818 | 23.1851 | 38.6418 | 4.7968 | 43.4385 | 91.009 | 39.135 | 48.9188 | 15.6754 | 36.1985 | 36.1985 | 100.7927 | 645.3151 | 547.976 | 657.5712 | 54.5336 | 42.8055 | 42.8055 | 754.9103 | 229.5855 | 264.3221 | 114.8078 | 94.2094 | 94.2094 | 20.5984 | 114.8078 | 7520.7452 |  | 2222.9702 | 2963.9603 | 241.4559 | 402.4264 | 1547.471 | 1934.3388 | 650.2441 | 780.2929 | 2858.604 | 2858.604 | 2104480110.2547 | 884041093.9624 | 2306267180.2374 | 3465211615.5454 | 8760 | 4.0232e-17 | 322.3913 | 2503.1631 | 53 | 9120 | 13835.7696 | 2280 | 570 | 0.47451
1328 | 1648.1732 | 402.8 | 3000 | 12000 | 1 | 20 | 65.07% | 100 | 99.7224 | 126.064 | 145.4157 | 1.1535 | 115.0305 | 100 | 95.9483 | 88.7548 | 118.3397 | 7.1935 | 125.5332 | 27.977 | 23.1802 | 38.6337 | 4.7968 | 43.4304 | 78.035 | 27.818 | 34.7725 | 14.5757 | 35.6413 | 35.6413 | 84.9895 | 267.9096 | 199.3155 | 239.1786 | 27.4327 | 41.1615 | 41.1615 | 307.7727 | 196.7067 | 224.229 | 134.3159 | 110.1463 | 110.1463 | 24.1696 | 134.3159 | 7715.219 |  | 1975.5598 | 2634.0797 | 482.8106 | 804.6843 | 773.5735 | 966.9669 | 1625.2698 | 1950.3238 | 2858.0054 | 2858.0054 | 1959722582.2976 | 1768082187.9248 | 1972144366.3068 | 3060050863.4707 | 8760 | 5.4507e-17 | 284.6965 | 2225.0338 | 106 | 9120 | 13835.7696 | 2280 | 570 | 0.40587
1244 | 1442.1516 | 1200.8 | 3000 | 12000 | 1 | 20 | 90.13% | 100 | 95.7588 | 136.4733 | 163.9536 | 1.2014 | 115.0408 | 100 | 98.2564 | 90.8852 | 121.1803 | 7.3711 | 128.5514 | 28.6171 | 23.7078 | 39.513 | 4.9092 | 44.4223 | 157.389 | 91.0606 | 113.8257 | 22.6522 | 43.6762 | 43.6762 | 180.1541 | 1081.1239 | 945.0925 | 1134.111 | 87.5317 | 48.4996 | 48.4996 | 1270.1424 | 734.7233 | 861.3968 | 228.2525 | 186.1616 | 186.1616 | 42.091 | 228.2525 | 8419.155 |  | 1727.4595 | 2303.2793 | 1438.3602 | 2397.2669 | 773.0565 | 966.3206 | 1624.1836 | 1949.0203 | 2856.0952 | 2856.0952 | 1644082758.9104 | 5150146221.7023 | 1101180534.934 | 864590484.4533 | 8760 | 10.183 | 80.4385 | 1946.9046 | 316 | 9120 | 13835.7696 | 2280 | 570 | 0.22882
1280 | 824.0866 | 1801.2 | 3000 | 12000 | 1 | 19 | 91.88% | 100 | 93.9557 | 121.0615 | 148.2355 | 1.2245 | 115.0454 | 100 | 85.7446 | 79.3127 | 105.7502 | 6.432 | 112.1822 | 36.6998 | 30.4045 | 50.6741 | 6.2954 | 56.9695 | 189.7028 | 118.9759 | 148.7199 | 25.8202 | 44.9068 | 44.9068 | 219.4468 | 1039.8239 | 905.6112 | 1086.7335 | 84.8232 | 49.3895 | 49.3895 | 1220.9462 | 710.7448 | 833.269 | 256.6528 | 208.4243 | 208.4243 | 48.2285 | 256.6528 | 8317.5245 |  | 987.2074 | 1316.2765 | 2157.7318 | 3596.2197 | 773.1251 | 966.4064 | 1543.1114 | 1851.7337 | 2856.3488 | 2856.3488 | 1087426565.1055 | 6024251669.3078 | 936742620.5451 | 711579145.0416 | 8760 | 17.953 | 66.2029 | 1112.5169 | 474 | 9120 | 13835.7696 | 2280 | 570 | 0.19504
313 | 2472.2598 | 1402.2 | 1000 | 4000 | 2 | 11 | 93.94% | 100 | 90.1664 | 102.3748 | 130.6512 | 1.2762 | 115.0708 | 100 | 148.6035 | 137.4542 | 183.2723 | 11.1492 | 194.4216 | 31.0324 | 25.7084 | 42.8473 | 5.3241 | 48.1713 | 356.7341 | 278.8492 | 348.5615 | 39.6769 | 38.208 | 38.208 | 426.4463 | 1437.9291 | 1281.877 | 1538.2524 | 112.4165 | 43.6355 | 43.6355 | 1694.3045 | 696.5382 | 824.9161 | 96.1903 | 77.8273 | 77.8273 | 18.363 | 96.1903 | 8029.8183 |  | 2961.0355 | 3948.0474 | 1679.4206 | 2799.0343 | 1545.944 | 1932.43 | 893.2034 | 1071.844 | 950.2149 | 950.2149 | 1843710586.8126 | 5545332812.4792 | 839826013.6372 | 531130587.071 | 8760 | 31.8189 | 49.4145 | 3337.5508 | 369 | 3040 | 4611.9232 | 760 | 190 | 0.52016
730 | 1648.1732 | 1603.6 | 2000 | 8000 | 1 | 22 | 95.28% | 100 | 92.6433 | 123.8106 | 153.8122 | 1.2423 | 115.0925 | 100 | 117.4969 | 108.681 | 144.908 | 8.8159 | 153.7239 | 33.8039 | 28.004 | 46.6734 | 5.7998 | 52.4732 | 275.6144 | 199.1518 | 248.9398 | 32.9852 | 43.4773 | 43.4773 | 325.4023 | 1879.3276 | 1686.8254 | 2024.1904 | 145.107 | 47.3952 | 47.3952 | 2216.6926 | 1313.3111 | 1549.1784 | 167.6128 | 135.7663 | 135.7663 | 31.8465 | 167.6128 | 8355.3915 |  | 1973.9134 | 2631.8846 | 1920.5309 | 3200.8848 | 772.9288 | 966.161 | 1786.307 | 2143.5684 | 1901.7114 | 1901.7114 | 1563059715.6108 | 5821615777.8196 | 961942579.8469 | 413381926.7226 | 8760 | 23.9827 | 38.4596 | 2225.0338 | 422 | 6080 | 9223.8464 | 1520 | 380 | 0.29902
300 | 2678.2815 | 1200.8 | 1000 | 4000 | 2 | 11 | 92.69% | 100 | 90.702 | 100.7701 | 127.894 | 1.2692 | 115.1159 | 100 | 147.1 | 136.0635 | 181.418 | 11.0365 | 192.4545 | 28.6142 | 23.705 | 39.5084 | 4.9092 | 44.4176 | 306.8361 | 233.5463 | 291.9329 | 35.2287 | 38.0611 | 38.0611 | 365.2227 | 1102.4156 | 970.4716 | 1164.5659 | 88.1506 | 43.7935 | 43.7935 | 1296.5099 | 556.8754 | 657.913 | 86.1589 | 69.8871 | 69.8871 | 16.2718 | 86.1589 | 8035.3169 |  | 3207.7738 | 4277.0317 | 1438.1964 | 2396.994 | 1545.9369 | 1932.4212 | 893.1993 | 1071.8391 | 950.2105 | 950.2105 | 2017983810.937 | 5150164785.3704 | 951591424.9373 | 640259978.7552 | 8760 | 30.4101 | 59.5676 | 3615.68 | 316 | 3040 | 4611.9232 | 760 | 190 | 0.58904
1009 | 1030.1083 | 1801.2 | 2000 | 8000 | 3 | 4 | 93.23% | 100 | 90.2445 | 87.2269 | 111.2767 | 1.2757 | 115.1263 | 100 | 92.9946 | 86.0195 | 114.6926 | 6.9751 | 121.6678 | 36.7031 | 30.4077 | 50.6795 | 6.2954 | 56.9749 | 449.0808 | 356.0173 | 445.0216 | 48.6036 | 44.46 | 44.46 | 538.0852 | 871.3048 | 748.3713 | 898.0456 | 72.3014 | 50.6321 | 50.6321 | 1020.9791 | 449.0808 | 538.0852 | 179.3325 | 145.4111 | 145.4111 | 33.9214 | 179.3325 | 7939.0196 |  | 1234.1403 | 1645.5204 | 2157.961 | 3596.6017 | 2319.6218 | 2899.5272 | 324.9001 | 389.8801 | 1902.3964 | 1902.3964 | 1246797728.1825 | 6024251669.3078 | 895670266.8695 | 593280335.6402 | 8760 | 20.8048 | 55.1967 | 1390.6462 | 474 | 6080 | 9223.8464 | 1520 | 380 | 0.2786
1466 | 2266.2382 | 402.8 | 3000 | 12000 | 2 | 7 | 78.22% | 100 | 98.1126 | 117.2642 | 137.6878 | 1.1742 | 115.2005 | 100 | 102.7382 | 95.0325 | 126.71 | 7.7058 | 134.4157 | 27.9666 | 23.1699 | 38.6164 | 4.7968 | 43.4132 | 127.2884 | 71.0725 | 88.8406 | 18.8176 | 37.3983 | 37.3983 | 145.0565 | 635.8004 | 539.9564 | 647.9476 | 53.824 | 42.0201 | 42.0201 | 743.7917 | 242.1137 | 280.2548 | 100.2636 | 82.2126 | 82.2126 | 18.051 | 100.2636 | 8169.5564 |  | 2715.183 | 3620.2441 | 482.5952 | 804.3254 | 1546.4569 | 1933.0711 | 568.5907 | 682.3089 | 2856.7306 | 2856.7306 | 2488890906.3964 | 1768082187.9248 | 2595428547.4471 | 1907598358.2317 | 8760 | 3.6169 | 177.4763 | 3059.4215 | 106 | 9120 | 13835.7696 | 2280 | 570 | 0.53413
1417 | 1236.1299 | 1801.2 | 3000 | 12000 | 2 | 4 | 94.66% | 100 | 92.0978 | 94.4733 | 118.202 | 1.2512 | 115.2299 | 100 | 102.1569 | 94.4935 | 125.9914 | 7.6634 | 133.6548 | 36.6986 | 30.4032 | 50.672 | 6.2954 | 56.9673 | 387.5793 | 299.6954 | 374.6193 | 43.0321 | 44.8517 | 44.8517 | 462.5031 | 1119.6982 | 979.5488 | 1175.4586 | 90.1731 | 49.9762 | 49.9762 | 1315.6079 | 492.1677 | 584.3752 | 260.0401 | 210.1644 | 210.1644 | 49.8756 | 260.0401 | 8365.6532 |  | 1480.7483 | 1974.3311 | 2157.6404 | 3596.0674 | 1546.1848 | 1932.731 | 324.8518 | 389.8222 | 2856.2279 | 2856.2279 | 1352547184.6074 | 6024251669.3078 | 915161210.0935 | 468039935.9912 | 8760 | 23.1958 | 43.5448 | 1668.7754 | 474 | 9120 | 13835.7696 | 2280 | 570 | 0.19061
1552 | 1236.1299 | 1801.2 | 3000 | 12000 | 2 | 4 | 94.66% | 100 | 92.0978 | 94.4733 | 118.202 | 1.2512 | 115.2299 | 100 | 102.1569 | 94.4935 | 125.9914 | 7.6634 | 133.6548 | 36.6986 | 30.4032 | 50.672 | 6.2954 | 56.9673 | 387.5793 | 299.6954 | 374.6193 | 43.0321 | 44.8517 | 44.8517 | 462.5031 | 1119.6982 | 979.5488 | 1175.4586 | 90.1731 | 49.9762 | 49.9762 | 1315.6079 | 492.1677 | 584.3752 | 260.0401 | 210.1644 | 210.1644 | 49.8756 | 260.0401 | 8365.6532 |  | 1480.7483 | 1974.3311 | 2157.6404 | 3596.0674 | 1546.1848 | 1932.731 | 324.8518 | 389.8222 | 2856.2279 | 2856.2279 | 1352547184.6074 | 6024251669.3078 | 915161210.0935 | 468039935.9912 | 8760 | 23.1958 | 43.5448 | 1668.7754 | 474 | 9120 | 13835.7696 | 2280 | 570 | 0.19061
1282 | 1236.1299 | 1801.2 | 3000 | 12000 | 1 | 15 | 94.66% | 100 | 93.2633 | 114.5114 | 141.4992 | 1.2357 | 115.2434 | 100 | 102.1472 | 94.4838 | 125.9784 | 7.6634 | 133.6418 | 36.6954 | 30.4001 | 50.6668 | 6.2954 | 56.9621 | 247.64 | 172.4938 | 215.6173 | 30.6271 | 44.5191 | 44.5191 | 290.7634 | 1363.0474 | 1206.6947 | 1448.0336 | 107.9503 | 48.4024 | 48.4024 | 1604.3863 | 867.3108 | 1020.5539 | 260.0219 | 210.1463 | 210.1463 | 49.8756 | 260.0219 | 8485.0316 |  | 1480.5962 | 1974.1283 | 2157.4188 | 3595.698 | 773.013 | 966.2662 | 1218.0691 | 1461.683 | 2855.9345 | 2855.9345 | 1352547184.6074 | 6024251669.3078 | 915161210.0935 | 468039935.9912 | 8760 | 23.1958 | 43.5448 | 1668.7754 | 474 | 9120 | 13835.7696 | 2280 | 570 | 0.19061
1578 | 1030.1083 | 600.4 | 3000 | 12000 | 3 | 4 | 58.75% | 100 | 100.2396 | 97.8889 | 112.6314 | 1.1506 | 115.3361 | 100 | 86.2488 | 79.7841 | 106.3788 | 6.4647 | 112.8435 | 27.9834 | 23.1866 | 38.6444 | 4.7968 | 43.4412 | 112.1601 | 57.8169 | 72.2712 | 17.6352 | 36.708 | 36.708 | 126.6144 | 324.0454 | 249.2551 | 299.1061 | 31.3971 | 43.3933 | 43.3933 | 373.8964 | 112.1601 | 126.6144 | 226.9182 | 185.6174 | 185.6174 | 41.3009 | 226.9182 | 7460.2326 |  | 1235.067 | 1646.7561 | 719.8605 | 1199.7675 | 2321.3636 | 2901.7045 | 325.1441 | 390.1729 | 2858.7974 | 2858.7974 | 1360437362.1524 | 2635443261.2464 | 1150921778.3162 | 3613197598.1238 | 8760 | -1.9467e-18 | 336.1594 | 1390.6462 | 158 | 9120 | 13835.7696 | 2280 | 570 | 0.23709
325 | 2266.2382 | 1603.6 | 1000 | 4000 | 2 | 11 | 94.69% | 100 | 89.938 | 103.4952 | 132.7725 | 1.2829 | 115.3801 | 100 | 147.4941 | 136.4281 | 181.9041 | 11.066 | 192.9701 | 33.8055 | 28.0057 | 46.6762 | 5.7998 | 52.476 | 396.114 | 314.8125 | 393.5156 | 43.1616 | 38.14 | 38.14 | 474.8171 | 1723.3737 | 1546.5879 | 1855.9055 | 133.1078 | 43.6779 | 43.6779 | 2032.6913 | 813.2528 | 964.4347 | 104.2111 | 84.1728 | 84.1728 | 20.0383 | 104.2111 | 8024.3197 |  | 2714.295 | 3619.06 | 1920.647 | 3201.0783 | 1545.9511 | 1932.4389 | 893.2075 | 1071.849 | 950.2192 | 950.2192 | 1702769634.0278 | 5821622039.2716 | 770328886.9507 | 465279439.7498 | 8760 | 33.3715 | 43.288 | 3059.4215 | 422 | 3040 | 4611.9232 | 760 | 190 | 0.47734
286 | 2884.3031 | 1003.2 | 1000 | 4000 | 2 | 11 | 90.39% | 100 | 91.7591 | 104.2193 | 131.0519 | 1.2575 | 115.3837 | 100 | 140.1723 | 129.6555 | 172.874 | 10.5168 | 183.3908 | 27.9587 | 23.1619 | 38.6031 | 4.7968 | 43.3999 | 241.8055 | 175.2399 | 219.0499 | 29.2227 | 37.3428 | 37.3428 | 285.6155 | 934.2867 | 815.988 | 979.1856 | 75.767 | 42.5317 | 42.5317 | 1097.4843 | 459.4425 | 540.7743 | 67.4872 | 54.9017 | 54.9017 | 12.5854 | 67.4872 | 8045.3365 |  | 3454.4969 | 4605.9958 | 1201.5212 | 2002.5353 | 1545.9241 | 1932.4051 | 893.1918 | 1071.8302 | 950.2026 | 950.2026 | 2280694822.1285 | 4403525449.1712 | 1233678931.9266 | 842100796.7737 | 8760 | 29.3647 | 78.3461 | 3893.8092 | 264 | 3040 | 4611.9232 | 760 | 190 | 0.76221
368 | 3090.3248 | 600.4 | 1000 | 4000 | 2 | 11 | 79.36% | 100 | 94.0434 | 114.3213 | 140.2679 | 1.227 | 115.3877 | 100 | 123.7421 | 114.4598 | 152.613 | 9.2824 | 161.8954 | 27.9633 | 23.1665 | 38.6109 | 4.7968 | 43.4076 | 135.4947 | 79.9075 | 99.8844 | 19.6344 | 35.9528 | 35.9528 | 155.4716 | 584.6664 | 492.9582 | 591.5499 | 50.2856 | 41.4226 | 41.4226 | 683.258 | 276.663 | 321.3473 | 54.6536 | 44.4284 | 44.4284 | 10.2252 | 54.6536 | 7811.2217 |  | 3701.988 | 4935.984 | 719.2363 | 1198.7271 | 1546.2337 | 1932.7921 | 893.3708 | 1072.0449 | 950.3929 | 950.3929 | 2772611857.4578 | 2635443261.2464 | 1543579580.8011 | 1808365300.4946 | 8760 | 27.4107 | 168.244 | 4171.9385 | 158 | 3040 | 4611.9232 | 760 | 190 | 0.95173
691 | 2266.2382 | 1003.2 | 2000 | 8000 | 1 | 23 | 92.6% | 100 | 94.8957 | 145.369 | 176.8378 | 1.2165 | 115.4383 | 100 | 118.6491 | 109.7461 | 146.3281 | 8.903 | 155.2311 | 27.9558 | 23.159 | 38.5983 | 4.7968 | 43.3951 | 183.686 | 119.0303 | 148.7879 | 24.2708 | 40.3849 | 40.3849 | 213.4435 | 1617.5555 | 1447.6772 | 1737.2127 | 125.5942 | 44.2841 | 44.2841 | 1907.091 | 1125.9431 | 1326.4118 | 106.2879 | 86.8113 | 86.8113 | 19.4766 | 106.2879 | 8457.0485 |  | 2713.908 | 3618.5439 | 1201.3708 | 2002.2847 | 772.8653 | 966.0817 | 1867.3493 | 2240.8192 | 1901.5551 | 1901.5551 | 2124500947.8094 | 4403525449.1712 | 1583688911.2332 | 648284691.7862 | 8760 | 17.4943 | 60.3142 | 3059.4215 | 264 | 6080 | 9223.8464 | 1520 | 380 | 0.49026
1078 | 2472.2598 | 201.4 | 2000 | 8000 | 3 | 4 | 70.85% | 100 | 97.6387 | 93.7617 | 110.8571 | 1.1823 | 115.441 | 100 | 104.0149 | 96.2145 | 128.286 | 7.8004 | 136.0864 | 27.9701 | 23.1733 | 38.6222 | 4.7968 | 43.4189 | 134.5046 | 78.5039 | 98.1298 | 19.5094 | 36.4912 | 36.4912 | 154.1305 | 472.404 | 387.4673 | 464.9608 | 42.0934 | 42.8433 | 42.8433 | 549.8975 | 134.5046 | 154.1305 | 65.9845 | 54.0359 | 54.0359 | 11.9486 | 65.9845 | 7751.5084 |  | 2962.4574 | 3949.9432 | 241.3334 | 402.2224 | 2320.0295 | 2900.0369 | 324.9572 | 389.9486 | 1902.7308 | 1902.7308 | 2680842007.1599 | 884041093.9624 | 2641394078.5797 | 2553722820.2979 | 8760 | 6.4746 | 237.5895 | 3337.5508 | 53 | 6080 | 9223.8464 | 1520 | 380 | 0.81513
1562 | 1030.1083 | 801.8 | 3000 | 12000 | 3 | 4 | 69.34% | 100 | 98.7291 | 96.3647 | 112.6938 | 1.1695 | 115.4588 | 100 | 82.1423 | 75.9839 | 101.3119 | 6.1583 | 107.4702 | 27.9774 | 23.1806 | 38.6343 | 4.7968 | 43.4311 | 136.6036 | 78.3356 | 97.9195 | 19.9752 | 38.2928 | 38.2928 | 156.1876 | 320.7885 | 245.1917 | 294.23 | 31.386 | 44.2109 | 44.2109 | 369.8269 | 136.6036 | 156.1876 | 231.4965 | 189.8009 | 189.8009 | 41.6956 | 231.4965 | 7699.6964 |  | 1234.745 | 1646.3266 | 961.082 | 1601.8033 | 2320.7583 | 2900.9478 | 325.0593 | 390.0711 | 2858.0519 | 2858.0519 | 1423504476.0334 | 3519484355.2088 | 1131189244.4713 | 2685821924.2864 | 8760 | 0.15383 | 249.8796 | 1390.6462 | 211 | 9120 | 13835.7696 | 2280 | 570 | 0.23404
1433 | 2266.2382 | 801.8 | 3000 | 12000 | 2 | 5 | 89.57% | 100 | 95.8755 | 98.7607 | 118.9463 | 1.2044 | 115.4713 | 100 | 109.8055 | 101.5676 | 135.4235 | 8.2379 | 143.6614 | 27.9602 | 23.1634 | 38.6057 | 4.7968 | 43.4025 | 216.7391 | 151.25 | 189.0624 | 26.8749 | 38.6143 | 38.6143 | 254.5516 | 597.3625 | 501.6989 | 602.0387 | 51.42 | 44.2436 | 44.2436 | 697.7023 | 282.3639 | 330.9569 | 126.4429 | 103.469 | 103.469 | 22.9738 | 126.4429 | 8482.7959 |  | 2714.4315 | 3619.2421 | 960.3718 | 1600.6197 | 1546.0289 | 1932.5361 | 406.0238 | 487.2286 | 2855.9399 | 2855.9399 | 2306047479.54 | 3519484355.2088 | 2020680742.2869 | 913787422.9643 | 8760 | 11.6836 | 85.0156 | 3059.4215 | 211 | 9120 | 13835.7696 | 2280 | 570 | 0.41723
1536 | 412.0433 | 1603.6 | 3000 | 12000 | 3 | 4 | 85.35% | 100 | 94.6788 | 91.626 | 111.7782 | 1.2199 | 115.5023 | 100 | 73.9855 | 68.4375 | 91.25 | 5.548 | 96.798 | 33.8215 | 28.0217 | 46.7028 | 5.7998 | 52.5026 | 244.8241 | 166.1417 | 207.6772 | 31.3026 | 47.3798 | 47.3798 | 286.3596 | 725.7119 | 608.0571 | 729.6686 | 62.4776 | 55.1772 | 55.1772 | 847.3233 | 244.8241 | 286.3596 | 239.7336 | 195.4284 | 195.4284 | 44.3052 | 239.7336 | 7918.1684 |  | 493.788 | 658.3841 | 1921.7361 | 3202.8936 | 2320.2417 | 2900.3021 | 324.9869 | 389.9843 | 2857.4157 | 2857.4157 | 634799520.7558 | 5821598858.1812 | 1020419136.6111 | 1283182484.452 | 8760 | 8.3139 | 119.3828 | 556.2585 | 422 | 9120 | 13835.7696 | 2280 | 570 | 0.21223
216 | 2884.3031 | 801.8 | 1000 | 4000 | 1 | 23 | 85.96% | 100 | 93.3577 | 107.9395 | 133.6274 | 1.238 | 115.5753 | 100 | 127.1683 | 117.6274 | 156.8365 | 9.5409 | 166.3774 | 27.9594 | 23.1626 | 38.6044 | 4.7968 | 43.4012 | 134.9521 | 78.8123 | 98.5154 | 19.6204 | 36.5194 | 36.5194 | 154.6552 | 477.4679 | 393.981 | 472.7772 | 42.6346 | 40.8523 | 40.8523 | 556.2641 | 360.0339 | 418.5696 | 56.4697 | 45.9597 | 45.9597 | 10.51 | 56.4697 | 8005.815 |  | 3454.6107 | 4606.1476 | 960.3383 | 1600.5639 | 772.9875 | 966.2344 | 1867.6445 | 2241.1734 | 950.2339 | 950.2339 | 2517492395.2128 | 3519484355.2088 | 1493516782.8857 | 1229506466.6927 | 8760 | 26.1598 | 114.389 | 3893.8092 | 211 | 3040 | 4611.9232 | 760 | 190 | 0.92161
1595 | 1030.1083 | 402.8 | 3000 | 12000 | 3 | 4 | 48.42% | 100 | 102.07 | 99.658 | 112.8496 | 1.1324 | 115.5809 | 100 | 91.4137 | 84.5636 | 112.7515 | 6.85 | 119.6016 | 27.9898 | 23.193 | 38.655 | 4.7968 | 43.4518 | 98.3223 | 46.001 | 57.5012 | 16.3509 | 35.9704 | 35.9704 | 109.8226 | 361.9371 | 285.1823 | 342.2188 | 34.0344 | 42.7204 | 42.7204 | 418.9735 | 98.3223 | 109.8226 | 220.4287 | 180.3172 | 180.3172 | 40.1114 | 220.4287 | 7225.3018 |  | 1235.4065 | 1647.2087 | 483.0771 | 805.1285 | 2322.0016 | 2902.5021 | 325.2334 | 390.2801 | 2859.5831 | 2859.5831 | 1286107329.5067 | 1768082187.9248 | 1186993601.1468 | 4518816881.4217 | 8760 | 0 | 420.415 | 1390.6462 | 106 | 9120 | 13835.7696 | 2280 | 570 | 0.24437
1230 | 1648.1732 | 1003.2 | 3000 | 12000 | 1 | 20 | 87.98% | 100 | 96.7922 | 138.0861 | 164.9275 | 1.1944 | 115.6068 | 100 | 98.2949 | 90.9209 | 121.2278 | 7.3741 | 128.6019 | 27.9613 | 23.1645 | 38.6075 | 4.7968 | 43.4043 | 134.5709 | 74.0262 | 92.5327 | 20.0574 | 40.4873 | 40.4873 | 153.0774 | 900.2471 | 781.03 | 937.2361 | 73.8188 | 45.3982 | 45.3982 | 1056.4531 | 613.1185 | 717.6872 | 179.7998 | 147.0691 | 147.0691 | 32.7307 | 179.7998 | 8429.1701 |  | 1974.2224 | 2632.2965 | 1201.6576 | 2002.7627 | 773.0498 | 966.3123 | 1624.1696 | 1949.0035 | 2856.0706 | 2856.0706 | 1880019849.8991 | 4403525449.1712 | 1423087567.9224 | 1053367133.0073 | 8760 | 7.9472 | 98.0016 | 2225.0338 | 264 | 9120 | 13835.7696 | 2280 | 570 | 0.29472
1483 | 2060.2165 | 201.4 | 3000 | 12000 | 2 | 8 | 65.88% | 100 | 99.7975 | 144.8606 | 167.8372 | 1.1586 | 115.6265 | 100 | 101.5235 | 93.9116 | 125.2154 | 7.6119 | 132.8273 | 27.9758 | 23.179 | 38.6316 | 4.7968 | 43.4284 | 97.6943 | 44.9256 | 56.157 | 16.2518 | 36.517 | 36.517 | 108.9257 | 703.0237 | 601.5289 | 721.8347 | 58.7376 | 42.7572 | 42.7572 | 823.3294 | 249.0267 | 287.5267 | 102.9718 | 84.4934 | 84.4934 | 18.4784 | 102.9718 | 7765.7079 |  | 2469.3202 | 3292.4269 | 241.3926 | 402.321 | 1547.0658 | 1933.8323 | 650.0738 | 780.0886 | 2857.8554 | 2857.8554 | 2316854610.3325 | 884041093.9624 | 2569810352.3551 | 2989293943.35 | 8760 | 0.14709 | 278.1135 | 2781.2923 | 53 | 9120 | 13835.7696 | 2280 | 570 | 0.52873
1345 | 1442.1516 | 201.4 | 3000 | 12000 | 1 | 21 | 49.27% | 100 | 102.5699 | 116.882 | 131.7785 | 1.1274 | 115.6424 | 100 | 99.8278 | 92.3465 | 123.1287 | 7.4813 | 130.61 | 27.9874 | 23.1906 | 38.651 | 4.7968 | 43.4478 | 70.8781 | 22.6068 | 28.2585 | 14.0269 | 34.2444 | 34.2444 | 76.5298 | 160.9903 | 100.4324 | 120.5189 | 19.7073 | 40.8505 | 40.8505 | 181.0767 | 128.2222 | 143.0597 | 148.5809 | 121.8424 | 121.8424 | 26.7385 | 148.5809 | 7311.4134 |  | 1729.3909 | 2305.8545 | 241.5137 | 402.5228 | 773.9208 | 967.401 | 1707.2995 | 2048.7594 | 2859.2885 | 2859.2885 | 1653359425.4845 | 884041093.9624 | 1778963045.06 | 4443636435.493 | 8760 | 1.0382e-17 | 413.4205 | 1946.9046 | 53 | 9120 | 13835.7696 | 2280 | 570 | 0.36603
538 | 2884.3031 | 201.4 | 1000 | 4000 | 3 | 4 | 62.79% | 100 | 96.1972 | 92.7556 | 111.5269 | 1.2024 | 115.6649 | 100 | 105.0486 | 97.1721 | 129.5628 | 7.8765 | 137.4393 | 27.9746 | 23.1779 | 38.6298 | 4.7968 | 43.4265 | 117.155 | 63.3548 | 79.1935 | 18.0072 | 35.7929 | 35.7929 | 132.9937 | 428.8058 | 347.5482 | 417.0579 | 38.9203 | 42.3373 | 42.3373 | 498.3154 | 117.155 | 132.9937 | 54.2478 | 44.0978 | 44.0978 | 10.15 | 54.2478 | 7294.6255 |  | 3456.8798 | 4609.1731 | 241.3809 | 402.3014 | 2320.4857 | 2900.6071 | 325.0211 | 390.0253 | 950.8581 | 950.8581 | 3061007422.7776 | 884041093.9624 | 1555338732.6944 | 3259612750.5655 | 8760 | 22.1095 | 303.2631 | 3893.8092 | 53 | 3040 | 4611.9232 | 760 | 190 | 0.95848
1060 | 2472.2598 | 402.8 | 2000 | 8000 | 3 | 4 | 79.49% | 100 | 96.2816 | 92.5221 | 111.1732 | 1.2016 | 115.6906 | 100 | 106.0015 | 98.0505 | 130.7339 | 7.9511 | 138.685 | 27.9649 | 23.1681 | 38.6135 | 4.7968 | 43.4103 | 172.4025 | 112.4718 | 140.5898 | 22.8373 | 37.0934 | 37.0934 | 200.5205 | 393.9573 | 315.1753 | 378.2103 | 36.371 | 42.411 | 42.411 | 456.9924 | 172.4025 | 200.5205 | 67.4271 | 55.2225 | 55.2225 | 12.2046 | 67.4271 | 7991.0596 |  | 2961.7968 | 3949.0625 | 482.5592 | 804.2654 | 2319.5122 | 2899.3903 | 324.8847 | 389.8617 | 1902.3066 | 1902.3066 | 2617461198.615 | 1768082187.9248 | 2577485501.9646 | 1796971111.4956 | 8760 | 7.8011 | 167.184 | 3337.5508 | 106 | 6080 | 9223.8464 | 1520 | 380 | 0.79539
1497 | 1030.1083 | 1003.2 | 3000 | 12000 | 3 | 4 | 78.68% | 100 | 97.3271 | 94.8199 | 112.7182 | 1.1888 | 115.6987 | 100 | 81.0992 | 75.0177 | 100.0236 | 6.0815 | 106.1051 | 27.9717 | 23.1749 | 38.6249 | 4.7968 | 43.4217 | 178.5405 | 113.3512 | 141.689 | 24.1553 | 41.034 | 41.034 | 206.8783 | 385.5695 | 302.005 | 362.4061 | 36.5717 | 46.9927 | 46.9927 | 445.9705 | 178.5405 | 206.8783 | 244.1388 | 199.9999 | 199.9999 | 44.1389 | 244.1388 | 7939.1737 |  | 1234.4446 | 1645.9261 | 1202.1987 | 2003.6645 | 2320.1937 | 2900.2421 | 324.9802 | 389.9762 | 2857.3566 | 2857.3566 | 1432938973.554 | 4403525449.1712 | 1055950062.3202 | 1867585514.9547 | 8760 | 1.8517 | 173.7537 | 1390.6462 | 264 | 9120 | 13835.7696 | 2280 | 570 | 0.2193
1613 | 1030.1083 | 201.4 | 3000 | 12000 | 3 | 4 | 38.11% | 100 | 103.8593 | 101.4489 | 113.0911 | 1.1148 | 115.7781 | 100 | 97.7703 | 90.446 | 120.5946 | 7.3243 | 127.919 | 27.9968 | 23.2 | 38.6666 | 4.7968 | 43.4634 | 89.3368 | 38.3444 | 47.9305 | 15.5666 | 35.4258 | 35.4258 | 98.9229 | 356.6244 | 280.4445 | 336.5334 | 33.6356 | 42.5443 | 42.5443 | 412.7133 | 89.3368 | 98.9229 | 209.5664 | 171.4621 | 171.4621 | 38.1043 | 209.5664 | 6985.8699 |  | 1235.7791 | 1647.7055 | 241.6114 | 402.6857 | 2322.7021 | 2903.3776 | 325.3315 | 390.3978 | 2860.4457 | 2860.4457 | 1205370325.9892 | 884041093.9624 | 1248972611.6119 | 5421615968.4365 | 8760 | 2.4334e-18 | 504.4083 | 1390.6462 | 53 | 9120 | 13835.7696 | 2280 | 570 | 0.25701
741 | 1442.1516 | 1801.2 | 2000 | 8000 | 1 | 22 | 95.41% | 100 | 92.6319 | 120.1646 | 150.2276 | 1.2502 | 115.8067 | 100 | 112.3068 | 103.8804 | 138.5073 | 8.4264 | 146.9337 | 36.6924 | 30.397 | 50.6617 | 6.2954 | 56.957 | 286.8503 | 209.7715 | 262.2144 | 33.9893 | 43.0895 | 43.0895 | 339.2932 | 1806.9931 | 1620.0821 | 1944.0986 | 139.8372 | 47.0737 | 47.0737 | 2131.0095 | 1270.4721 | 1498.6391 | 177.7125 | 143.7838 | 143.7838 | 33.9287 | 177.7125 | 8345.374 |  | 1727.1884 | 2302.9179 | 2157.2017 | 3595.3362 | 772.9352 | 966.169 | 1786.3216 | 2143.586 | 1901.727 | 1901.727 | 1432156031.7046 | 6024247457.1309 | 901777636.9501 | 401818874.2144 | 8760 | 26.1402 | 37.3838 | 1946.9046 | 474 | 6080 | 9223.8464 | 1520 | 380 | 0.28048
757 | 2472.2598 | 801.8 | 2000 | 8000 | 1 | 23 | 90.29% | 100 | 95.7765 | 146.5538 | 177.3206 | 1.2099 | 115.8834 | 100 | 115.9028 | 107.2058 | 142.9411 | 8.697 | 151.638 | 27.9557 | 23.1589 | 38.5981 | 4.7968 | 43.3949 | 149.7047 | 90.6128 | 113.266 | 20.9161 | 38.1757 | 38.1757 | 172.3579 | 1247.499 | 1106.8966 | 1328.2759 | 98.4229 | 42.1795 | 42.1795 | 1468.8783 | 871.1123 | 1024.357 | 84.0257 | 68.6883 | 68.6883 | 15.3374 | 84.0257 | 8462.5461 |  | 2960.6139 | 3947.4852 | 960.1823 | 1600.3039 | 772.8619 | 966.0774 | 1867.3411 | 2240.8093 | 1901.5468 | 1901.5468 | 2374373296.8593 | 3519484355.2088 | 2015669925.6386 | 850472422.2934 | 8760 | 15.6094 | 79.125 | 3337.5508 | 211 | 6080 | 9223.8464 | 1520 | 380 | 0.623
974 | 1854.1949 | 1200.8 | 2000 | 8000 | 3 | 4 | 93.09% | 100 | 92.6231 | 89.5274 | 112.0525 | 1.2516 | 115.9271 | 100 | 113.9379 | 105.3901 | 140.5201 | 8.5479 | 149.068 | 28.6161 | 23.7068 | 39.5114 | 4.9092 | 44.4206 | 436.4322 | 345.075 | 431.3438 | 47.2299 | 44.1273 | 44.1273 | 522.701 | 737.5784 | 627.0308 | 752.4369 | 62.2718 | 48.2758 | 48.2758 | 862.9845 | 436.4322 | 522.701 | 139.5535 | 113.6451 | 113.6451 | 25.9084 | 139.5535 | 8205.0859 |  | 2220.9313 | 2961.2417 | 1438.3031 | 2397.1719 | 2319.0775 | 2898.8469 | 324.8238 | 389.7886 | 1901.95 | 1901.95 | 1814333039.5357 | 5150152211.7784 | 1190584395.6441 | 604930353.0418 | 8760 | 16.4259 | 56.2806 | 2503.1631 | 316 | 6080 | 9223.8464 | 1520 | 380 | 0.36947
960 | 2060.2165 | 1003.2 | 2000 | 8000 | 3 | 4 | 91.5% | 100 | 93.3773 | 89.9804 | 111.7119 | 1.2415 | 115.9292 | 100 | 111.3394 | 102.9864 | 137.3152 | 8.353 | 145.6682 | 27.9604 | 23.1636 | 38.606 | 4.7968 | 43.4028 | 357.2883 | 276.748 | 345.935 | 39.7151 | 40.8251 | 40.8251 | 426.4753 | 665.0664 | 562.2403 | 674.6884 | 56.5984 | 46.2277 | 46.2277 | 777.5145 | 357.2883 | 426.4753 | 109.3491 | 89.3628 | 89.3628 | 19.9863 | 109.3491 | 8215.1032 |  | 2467.6804 | 3290.2406 | 1201.6101 | 2002.6835 | 2319.0578 | 2898.8222 | 324.8211 | 389.7853 | 1901.9338 | 1901.9338 | 2063845054.8398 | 4403525449.1712 | 1548012699.8604 | 744616796.1286 | 8760 | 14.1895 | 69.2766 | 2781.2923 | 264 | 6080 | 9223.8464 | 1520 | 380 | 0.47926
1547 | 206.0217 | 1801.2 | 3000 | 12000 | 3 | 4 | 86.08% | 100 | 94.4265 | 91.5972 | 112.4936 | 1.2281 | 115.9684 | 100 | 73.4509 | 67.9431 | 90.5908 | 5.5078 | 96.0986 | 36.7116 | 30.4162 | 50.6937 | 6.2954 | 56.9891 | 256.6993 | 175.9196 | 219.8996 | 32.5629 | 48.2168 | 48.2168 | 300.6792 | 767.9347 | 646.3763 | 775.6515 | 65.7867 | 55.7717 | 55.7717 | 897.2099 | 256.6993 | 300.6792 | 204.5875 | 166.674 | 166.674 | 37.9135 | 204.5875 | 7908.1544 |  | 246.8965 | 329.1953 | 2158.5591 | 3597.5985 | 2320.2646 | 2900.3308 | 324.9901 | 389.9881 | 2857.444 | 2857.444 | 320481711.9508 | 6024237171.7705 | 1195676422.9153 | 1219604693.3633 | 8760 | 10.8811 | 113.4678 | 278.1292 | 474 | 9120 | 13835.7696 | 2280 | 570 | 0.24823
1329 | 1854.1949 | 402.8 | 3000 | 12000 | 1 | 20 | 70.2% | 100 | 99.9736 | 127.813 | 148.3013 | 1.1603 | 115.9993 | 100 | 97.4884 | 90.1777 | 120.237 | 7.3107 | 127.5476 | 27.9712 | 23.1745 | 38.6241 | 4.7968 | 43.4209 | 82.9842 | 31.8715 | 39.8394 | 14.981 | 36.1317 | 36.1317 | 90.9521 | 314.9249 | 242.9572 | 291.5487 | 30.8282 | 41.1394 | 41.1394 | 363.5163 | 227.9471 | 261.3047 | 119.1209 | 97.735 | 97.735 | 21.386 | 119.1209 | 7960.1928 |  | 2221.9545 | 2962.606 | 482.6911 | 804.4851 | 773.382 | 966.7275 | 1624.8675 | 1949.841 | 2857.2978 | 2857.2978 | 2164703399.7337 | 1768082187.9248 | 2216346987.1198 | 2610867425.2217 | 8760 | 0.44773 | 242.906 | 2503.1631 | 106 | 9120 | 13835.7696 | 2280 | 570 | 0.45624
1297 | 2060.2165 | 801.8 | 3000 | 12000 | 1 | 18 | 87.46% | 100 | 97.3767 | 133.413 | 159.0264 | 1.192 | 116.0717 | 100 | 104.1596 | 96.345 | 128.46 | 7.8146 | 136.2746 | 27.9595 | 23.1627 | 38.6046 | 4.7968 | 43.4014 | 127.4587 | 69.976 | 87.47 | 18.9865 | 38.4962 | 38.4962 | 144.9527 | 800.5008 | 691.9682 | 830.3619 | 66.0709 | 42.4617 | 42.4617 | 938.8945 | 531.284 | 621.3178 | 132.8718 | 108.7345 | 108.7345 | 24.1372 | 132.8718 | 8518.4209 |  | 2467.5909 | 3290.1212 | 960.3429 | 1600.5715 | 772.9912 | 966.239 | 1461.6418 | 1753.9702 | 2855.854 | 2855.854 | 2215189417.5172 | 3519484355.2088 | 1927014270.1396 | 1098311957.1344 | 8760 | 8.7585 | 102.1831 | 2781.2923 | 211 | 9120 | 13835.7696 | 2280 | 570 | 0.39799
336 | 2060.2165 | 1801.2 | 1000 | 4000 | 2 | 11 | 95.16% | 100 | 89.8205 | 101.5136 | 131.1838 | 1.2923 | 116.0731 | 100 | 144.2164 | 133.3964 | 177.8619 | 10.82 | 188.6818 | 36.6942 | 30.3989 | 50.6648 | 6.2954 | 56.9601 | 433.1194 | 348.702 | 435.8774 | 46.4573 | 37.9601 | 37.9601 | 520.2949 | 1756.5304 | 1577.5704 | 1893.0845 | 135.4656 | 43.4945 | 43.4945 | 2072.0445 | 849.0486 | 1007.9876 | 109.59 | 88.4273 | 88.4273 | 21.1628 | 109.59 | 8014.3001 |  | 2467.5616 | 3290.0821 | 2157.3324 | 3595.554 | 1545.964 | 1932.455 | 893.2149 | 1071.8579 | 950.2272 | 950.2272 | 1583947324.6203 | 6024248427.7545 | 727782690.8468 | 424021556.7783 | 8760 | 34.8889 | 39.4495 | 2781.2923 | 474 | 3040 | 4611.9232 | 760 | 190 | 0.45112
1026 | 2266.2382 | 801.8 | 2000 | 8000 | 3 | 4 | 89.01% | 100 | 94.3364 | 90.991 | 111.9892 | 1.2308 | 116.1066 | 100 | 109.6199 | 101.3959 | 135.1946 | 8.224 | 143.4186 | 27.9603 | 23.1635 | 38.6058 | 4.7968 | 43.4026 | 285.4983 | 214.1218 | 267.6523 | 32.9808 | 38.3957 | 38.3957 | 339.0288 | 490.1202 | 402.2784 | 482.734 | 43.6466 | 44.1953 | 44.1953 | 570.5759 | 285.4983 | 339.0288 | 86.671 | 70.8935 | 70.8935 | 15.7776 | 86.671 | 8220.6006 |  | 2714.4358 | 3619.2478 | 960.3733 | 1600.6222 | 2319.0469 | 2898.8087 | 324.8196 | 389.7835 | 1901.925 | 1901.925 | 2309000568.2007 | 3519484355.2088 | 1968440376.9302 | 963074699.6603 | 8760 | 12.2508 | 89.6011 | 3059.4215 | 211 | 6080 | 9223.8464 | 1520 | 380 | 0.60844
1381 | 1854.1949 | 1200.8 | 3000 | 12000 | 2 | 6 | 93.3% | 100 | 95.0424 | 100.5498 | 122.8558 | 1.2218 | 116.1267 | 100 | 114.1143 | 105.5526 | 140.7369 | 8.5616 | 149.2985 | 28.6144 | 23.7052 | 39.5086 | 4.9092 | 44.4179 | 319.0745 | 237.6142 | 297.0178 | 36.8485 | 44.6118 | 44.6118 | 378.478 | 1089.4988 | 953.0866 | 1143.704 | 87.8002 | 48.612 | 48.612 | 1280.1162 | 473.1593 | 558.8056 | 205.6152 | 167.4886 | 167.4886 | 38.1267 | 205.6152 | 8547.91 |  | 2220.777 | 2961.036 | 1438.2032 | 2397.0054 | 1545.9443 | 1932.4303 | 487.2019 | 584.6423 | 2855.7836 | 2855.7836 | 1811929320.2402 | 5150152211.7784 | 1211094703.4419 | 586823764.5394 | 8760 | 16.1661 | 54.596 | 2503.1631 | 316 | 9120 | 13835.7696 | 2280 | 570 | 0.2514
1258 | 1442.1516 | 1402.2 | 3000 | 12000 | 1 | 19 | 92.73% | 100 | 95.7295 | 128.5858 | 156.0403 | 1.2135 | 116.1688 | 100 | 103.1709 | 95.4301 | 127.2402 | 7.7408 | 134.9809 | 31.0319 | 25.7078 | 42.8463 | 5.3241 | 48.1704 | 197.1319 | 126.2275 | 157.7843 | 26.2479 | 44.6566 | 44.6566 | 228.6888 | 1278.896 | 1128.0285 | 1353.6342 | 101.9127 | 48.9548 | 48.9548 | 1504.5017 | 860.1486 | 1010.6386 | 241.6435 | 196.4117 | 196.4117 | 45.2318 | 241.6435 | 8578.0391 |  | 1727.2278 | 2302.9704 | 1679.3788 | 2798.9647 | 772.9528 | 966.191 | 1542.7675 | 1851.321 | 2855.7122 | 2855.7122 | 1561293369.0535 | 5545332431.4779 | 1016803132.6971 | 636571066.7715 | 8760 | 15.5838 | 59.2244 | 1946.9046 | 369 | 9120 | 13835.7696 | 2280 | 570 | 0.21149
520 | 2884.3031 | 402.8 | 1000 | 4000 | 3 | 4 | 70.9% | 100 | 95.1024 | 91.5095 | 111.7868 | 1.2216 | 116.1759 | 100 | 110.7882 | 102.4795 | 136.6393 | 8.3087 | 144.948 | 27.9692 | 23.1724 | 38.6207 | 4.7968 | 43.4174 | 136.0015 | 80.5351 | 100.6689 | 19.6849 | 35.7814 | 35.7814 | 156.1352 | 527.476 | 438.6443 | 526.3731 | 46.0543 | 42.7774 | 42.7774 | 615.2049 | 136.0015 | 156.1352 | 54.6604 | 44.4388 | 44.4388 | 10.2216 | 54.6604 | 7534.231 |  | 3456.0654 | 4608.0873 | 482.648 | 804.4133 | 2319.939 | 2899.9238 | 324.9445 | 389.9334 | 950.6341 | 950.6341 | 2898069248.0998 | 1768082187.9248 | 1544976602.8017 | 2548871961.1737 | 8760 | 23.2974 | 237.1382 | 3893.8092 | 106 | 3040 | 4611.9232 | 760 | 190 | 0.95209
791 | 2678.2815 | 402.8 | 2000 | 8000 | 1 | 23 | 81.49% | 100 | 97.4115 | 127.635 | 152.3116 | 1.1933 | 116.2448 | 100 | 110.1745 | 101.9088 | 135.8784 | 8.2657 | 144.1441 | 27.96 | 23.1632 | 38.6054 | 4.7968 | 43.4022 | 103.7708 | 50.9191 | 63.6489 | 16.829 | 36.0226 | 36.0226 | 116.5006 | 505.0684 | 419.2814 | 503.1377 | 44.5871 | 41.1999 | 41.1999 | 588.9247 | 367.4806 | 426.9507 | 65.3282 | 53.4686 | 53.4686 | 11.8597 | 65.3282 | 8232.9987 |  | 3207.9359 | 4277.2479 | 482.4574 | 804.0956 | 773.0075 | 966.2594 | 1867.6929 | 2241.2315 | 1901.905 | 1901.905 | 2721780930.0894 | 1768082187.9248 | 2649048438.397 | 1621088443.5888 | 8760 | 10.9452 | 150.8204 | 3615.68 | 106 | 6080 | 9223.8464 | 1520 | 380 | 0.81744
987 | 1648.1732 | 1402.2 | 2000 | 8000 | 3 | 4 | 93.87% | 100 | 92.1714 | 89.5881 | 112.9945 | 1.2613 | 116.2528 | 100 | 111.9886 | 103.587 | 138.116 | 8.4016 | 146.5176 | 31.0344 | 25.7103 | 42.8504 | 5.3241 | 48.1745 | 494.1303 | 397.1347 | 496.4183 | 52.4919 | 44.5037 | 44.5037 | 593.4139 | 692.4897 | 583.5969 | 700.3163 | 59.2101 | 49.6827 | 49.6827 | 809.2091 | 494.1303 | 593.4139 | 157.7833 | 128.1141 | 128.1141 | 29.6693 | 157.7833 | 8199.5885 |  | 1974.1704 | 2632.2272 | 1679.5454 | 2799.2423 | 2319.0884 | 2898.8605 | 324.8254 | 389.7904 | 1901.959 | 1901.959 | 1641281053.8609 | 5545334518.8625 | 1036329093.8141 | 537055333.4625 | 8760 | 18.788 | 49.9658 | 2225.0338 | 369 | 6080 | 9223.8464 | 1520 | 380 | 0.32194
352 | 3090.3248 | 801.8 | 1000 | 4000 | 2 | 11 | 86.54% | 100 | 93.4099 | 108.4681 | 135.0117 | 1.2447 | 116.2686 | 100 | 133.9873 | 123.9345 | 165.2459 | 10.0528 | 175.2987 | 27.9586 | 23.1618 | 38.6029 | 4.7968 | 43.3997 | 183.3322 | 123.0413 | 153.8016 | 23.9071 | 36.3838 | 36.3838 | 214.0926 | 747.0151 | 643.2119 | 771.8543 | 62.0675 | 41.7358 | 41.7358 | 875.6575 | 360.4897 | 422.013 | 55.9275 | 45.4982 | 45.4982 | 10.4293 | 55.9275 | 8050.8351 |  | 3701.2298 | 4934.973 | 960.3023 | 1600.5038 | 1545.917 | 1932.3963 | 893.1878 | 1071.8253 | 950.1983 | 950.1983 | 2557191016.7403 | 3519484355.2088 | 1504327592.5323 | 1178997035.5185 | 8760 | 28.9581 | 109.6898 | 4171.9385 | 211 | 3040 | 4611.9232 | 760 | 190 | 0.92827
1313 | 2060.2165 | 600.4 | 3000 | 12000 | 1 | 19 | 81.62% | 100 | 98.5739 | 135.342 | 159.6861 | 1.1799 | 116.3044 | 100 | 100.598 | 93.0516 | 124.0688 | 7.5464 | 131.6152 | 27.9627 | 23.1659 | 38.6098 | 4.7968 | 43.4066 | 102.3065 | 48.3892 | 60.4865 | 16.6596 | 37.2577 | 37.2577 | 114.4038 | 564.2284 | 473.7808 | 568.5369 | 48.8584 | 41.5893 | 41.5893 | 658.9846 | 385.42 | 448.1791 | 117.4365 | 96.2548 | 96.2548 | 21.1817 | 117.4365 | 8359.5384 |  | 2467.9271 | 3290.5694 | 719.2173 | 1198.6955 | 773.0965 | 966.3706 | 1543.0543 | 1851.6652 | 2856.2432 | 2856.2432 | 2305343386.2483 | 2635443261.2464 | 2209136514.1884 | 1610076838.3168 | 8760 | 4.631 | 149.796 | 2781.2923 | 158 | 9120 | 13835.7696 | 2280 | 570 | 0.45549
927 | 2884.3031 | 402.8 | 2000 | 8000 | 2 | 11 | 83.05% | 100 | 97.0592 | 134.7341 | 161.569 | 1.1992 | 116.3904 | 100 | 114.8773 | 106.2585 | 141.678 | 8.6188 | 150.2968 | 27.9591 | 23.1624 | 38.6039 | 4.7968 | 43.4007 | 148.1455 | 90.6436 | 113.3045 | 20.704 | 36.7979 | 36.7979 | 170.8064 | 1040.2441 | 914.7531 | 1097.7038 | 83.2182 | 42.2727 | 42.2727 | 1223.1947 | 428.5193 | 501.557 | 63.7706 | 52.1632 | 52.1632 | 11.6074 | 63.7706 | 8278.009 |  | 3454.5696 | 4606.0928 | 482.4391 | 804.0652 | 1545.9566 | 1932.4458 | 893.2106 | 1071.8528 | 1901.8331 | 1901.8331 | 2803741028.0737 | 1768082187.9248 | 2703131538.7337 | 1485045245.2678 | 8760 | 14.2367 | 138.1635 | 3893.8092 | 106 | 6080 | 9223.8464 | 1520 | 380 | 0.8341
1394 | 1648.1732 | 1402.2 | 3000 | 12000 | 2 | 6 | 94.05% | 100 | 94.4808 | 97.7248 | 120.3934 | 1.232 | 116.3969 | 100 | 112.1454 | 103.7315 | 138.3087 | 8.4139 | 146.7225 | 31.0326 | 25.7085 | 42.8475 | 5.3241 | 48.1715 | 359.6758 | 274.2075 | 342.7593 | 40.5766 | 44.8918 | 44.8918 | 428.2277 | 1009.5493 | 877.441 | 1052.9292 | 82.1947 | 49.9136 | 49.9136 | 1185.0375 | 489.6505 | 579.5897 | 232.4156 | 188.7848 | 188.7848 | 43.6308 | 232.4156 | 8542.4138 |  | 1974.033 | 2632.0441 | 1679.4285 | 2799.0476 | 1545.9513 | 1932.4392 | 487.2041 | 584.645 | 2855.7967 | 2855.7967 | 1639290961.6375 | 5545343619.8425 | 1054422796.0712 | 520942622.4487 | 8760 | 18.5183 | 48.4667 | 2225.0338 | 369 | 9120 | 13835.7696 | 2280 | 570 | 0.21921
1525 | 824.0866 | 1402.2 | 3000 | 12000 | 3 | 4 | 86.8% | 100 | 95.6196 | 92.5076 | 112.6616 | 1.2179 | 116.4515 | 100 | 80.4555 | 74.421 | 99.228 | 6.0345 | 105.2625 | 31.0411 | 25.717 | 42.8617 | 5.3241 | 48.1858 | 260.4226 | 182.5054 | 228.1317 | 32.2307 | 45.6865 | 45.6865 | 306.0489 | 684.8583 | 572.9258 | 687.5109 | 59.1382 | 52.7943 | 52.7943 | 799.4435 | 260.4226 | 306.0489 | 270.935 | 220.3328 | 220.3328 | 50.6022 | 270.935 | 8168.6487 |  | 987.3401 | 1316.4535 | 1679.9791 | 2799.9652 | 2319.6873 | 2899.6091 | 324.9093 | 389.8911 | 2856.733 | 2856.733 | 1158049598.5732 | 5545310078.955 | 900546956.9164 | 1156093365.5554 | 8760 | 7.7812 | 107.5589 | 1112.5169 | 369 | 9120 | 13835.7696 | 2280 | 570 | 0.18761
1484 | 2266.2382 | 201.4 | 3000 | 12000 | 2 | 8 | 70.53% | 100 | 100.0967 | 142.3059 | 165.5792 | 1.1635 | 116.4668 | 100 | 102.9135 | 95.1957 | 126.9275 | 7.7178 | 134.6454 | 27.9701 | 23.1733 | 38.6222 | 4.7968 | 43.419 | 105.448 | 51.8002 | 64.7502 | 16.9276 | 36.7202 | 36.7202 | 118.398 | 770.3981 | 664.0291 | 796.835 | 63.6344 | 42.7345 | 42.7345 | 903.2039 | 271.6855 | 314.5995 | 94.1688 | 77.2578 | 77.2578 | 16.911 | 94.1688 | 8010.6844 |  | 2715.5893 | 3620.7857 | 241.3337 | 402.2229 | 1546.6883 | 1933.3603 | 649.9152 | 779.8982 | 2857.158 | 2857.158 | 2502831715.5524 | 884041093.9624 | 2791301024.7789 | 2581826165.7063 | 8760 | 1.1093 | 240.2041 | 3059.4215 | 53 | 9120 | 13835.7696 | 2280 | 570 | 0.57431
809 | 2678.2815 | 201.4 | 2000 | 8000 | 1 | 23 | 73.06% | 100 | 98.8315 | 116.3563 | 137.149 | 1.1787 | 116.4925 | 100 | 107.1705 | 99.1317 | 132.1756 | 8.0388 | 140.2144 | 27.9649 | 23.1681 | 38.6135 | 4.7968 | 43.4102 | 90.7061 | 39.4435 | 49.3044 | 15.7078 | 35.5548 | 35.5548 | 100.567 | 288.0279 | 218.409 | 262.0908 | 28.8751 | 40.7439 | 40.7439 | 331.7097 | 220.3747 | 252.4608 | 64.1041 | 52.4578 | 52.4578 | 11.6462 | 64.1041 | 7993.4403 |  | 3208.6064 | 4278.1418 | 241.2791 | 402.1318 | 773.1691 | 966.4614 | 1868.0832 | 2241.6999 | 1902.3025 | 1902.3025 | 2807558762.8001 | 884041093.9624 | 2708605414.3104 | 2359794728.9271 | 8760 | 9.5496 | 219.5471 | 3615.68 | 53 | 6080 | 9223.8464 | 1520 | 380 | 0.83573
1270 | 1236.1299 | 1603.6 | 3000 | 12000 | 1 | 19 | 93.24% | 100 | 95.4583 | 126.8854 | 154.8587 | 1.2205 | 116.5031 | 100 | 98.4883 | 91.0989 | 121.4652 | 7.3894 | 128.8546 | 33.8049 | 28.0051 | 46.6751 | 5.7998 | 52.475 | 209.3662 | 137.4395 | 171.7994 | 27.3617 | 44.565 | 44.565 | 243.726 | 1338.0361 | 1182.6141 | 1419.137 | 106.2625 | 49.1595 | 49.1595 | 1574.5589 | 901.1316 | 1059.3978 | 257.8491 | 209.2896 | 209.2896 | 48.5595 | 257.8491 | 8572.5428 |  | 1480.4877 | 1973.9836 | 1920.5992 | 3200.9986 | 772.9563 | 966.1954 | 1542.7745 | 1851.3294 | 2855.7251 | 2855.7251 | 1404498595.9654 | 5821611767.9466 | 941804203.8219 | 592085432.2661 | 8760 | 18.0757 | 55.0856 | 1668.7754 | 422 | 9120 | 13835.7696 | 2280 | 570 | 0.19608
1563 | 1236.1299 | 801.8 | 3000 | 12000 | 3 | 4 | 74.04% | 100 | 98.9666 | 96.3528 | 113.4345 | 1.1773 | 116.5117 | 100 | 85.8327 | 79.3962 | 105.8616 | 6.4365 | 112.2981 | 27.9716 | 23.1748 | 38.6247 | 4.7968 | 43.4215 | 151.2103 | 91.5786 | 114.4732 | 21.1984 | 38.4333 | 38.4333 | 174.1049 | 365.0887 | 286.211 | 343.4532 | 34.5654 | 44.3122 | 44.3122 | 422.3309 | 151.2103 | 174.1049 | 196.0947 | 160.7394 | 160.7394 | 35.3553 | 196.0947 | 7944.6693 |  | 1481.3255 | 1975.1007 | 960.843 | 1601.405 | 2320.1812 | 2900.2265 | 324.9784 | 389.9741 | 2857.3412 | 2857.3412 | 1632102123.2408 | 3519484355.2088 | 1334275190.2172 | 2274138331.3332 | 8760 | 0.76584 | 211.5779 | 1668.7754 | 211 | 9120 | 13835.7696 | 2280 | 570 | 0.27567
1579 | 1236.1299 | 600.4 | 3000 | 12000 | 3 | 4 | 64.19% | 100 | 100.6176 | 98.1149 | 113.6349 | 1.1582 | 116.5336 | 100 | 88.6619 | 82.0147 | 109.3529 | 6.6472 | 116.0001 | 27.9772 | 23.1804 | 38.6341 | 4.7968 | 43.4308 | 121.2867 | 66.0567 | 82.5709 | 18.4098 | 36.8201 | 36.8201 | 137.8009 | 340.9475 | 264.7702 | 317.7243 | 32.6489 | 43.5284 | 43.5284 | 393.9016 | 121.2867 | 137.8009 | 189.0053 | 154.9727 | 154.9727 | 34.0325 | 189.0053 | 7705.1916 |  | 1481.6854 | 1975.5805 | 719.6686 | 1199.4477 | 2320.7449 | 2900.9311 | 325.0574 | 390.0689 | 2858.0354 | 2858.0354 | 1588194747.26 | 2635443261.2464 | 1399044833.9997 | 3137317157.4939 | 8760 | 1.0382e-17 | 291.8851 | 1668.7754 | 158 | 9120 | 13835.7696 | 2280 | 570 | 0.28812
945 | 2884.3031 | 201.4 | 2000 | 8000 | 2 | 11 | 74.85% | 100 | 98.2663 | 138.0123 | 163.6821 | 1.186 | 116.5435 | 100 | 110.9801 | 102.6553 | 136.8737 | 8.3248 | 145.1985 | 27.9639 | 23.1671 | 38.6119 | 4.7968 | 43.4087 | 116.3047 | 62.0076 | 77.5095 | 17.903 | 36.3941 | 36.3941 | 131.8066 | 740.1677 | 637.0488 | 764.4585 | 61.4888 | 41.6301 | 41.6301 | 867.5774 | 312.3759 | 363.0489 | 62.6578 | 51.2418 | 51.2418 | 11.4161 | 62.6578 | 8038.4493 |  | 3455.2831 | 4607.0441 | 241.2694 | 402.1156 | 1546.2759 | 1932.8449 | 893.3951 | 1072.0741 | 1902.2259 | 1902.2259 | 2909995412.6231 | 884041093.9624 | 2762846344.0574 | 2203117149.357 | 8760 | 12.7686 | 204.9704 | 3893.8092 | 53 | 6080 | 9223.8464 | 1520 | 380 | 0.85233
1512 | 1030.1083 | 1200.8 | 3000 | 12000 | 3 | 4 | 85.38% | 100 | 96.6107 | 93.8421 | 113.2486 | 1.2068 | 116.5897 | 100 | 84.1856 | 77.8714 | 103.8285 | 6.3143 | 110.1428 | 28.6224 | 23.7131 | 39.5218 | 4.9093 | 44.4311 | 239.2342 | 164.9064 | 206.1331 | 30.1234 | 44.2044 | 44.2044 | 280.4609 | 525.0543 | 426.3194 | 511.5833 | 47.3684 | 51.3665 | 51.3665 | 610.3182 | 239.2342 | 280.4609 | 265.2403 | 216.6505 | 216.6505 | 48.5898 | 265.2403 | 8174.1446 |  | 1234.1689 | 1645.5585 | 1438.674 | 2397.7901 | 2319.6755 | 2899.5944 | 324.9076 | 389.8891 | 2856.7185 | 2856.7185 | 1378174827.9149 | 5150116853.3585 | 950726899.4874 | 1280981419.2392 | 8760 | 5.2602 | 119.1781 | 1390.6462 | 316 | 9120 | 13835.7696 | 2280 | 570 | 0.19791
1346 | 1648.1732 | 201.4 | 3000 | 12000 | 1 | 21 | 54.86% | 100 | 102.6416 | 120.6761 | 137.0953 | 1.1361 | 116.607 | 100 | 100.4862 | 92.9537 | 123.9382 | 7.5326 | 131.4708 | 27.9809 | 23.1841 | 38.6402 | 4.7968 | 43.437 | 72.8057 | 23.8516 | 29.8145 | 14.1616 | 34.7926 | 34.7926 | 78.7686 | 188.643 | 126.027 | 151.2324 | 21.7077 | 40.9083 | 40.9083 | 213.8484 | 146.5204 | 164.7285 | 129.3066 | 106.0421 | 106.0421 | 23.2646 | 129.3066 | 7556.363 |  | 1975.896 | 2634.528 | 241.4464 | 402.4106 | 773.7051 | 967.1314 | 1706.8238 | 2048.1885 | 2858.4917 | 2858.4917 | 1877158992.2776 | 884041093.9624 | 2044213203.3953 | 3954586710.0815 | 8760 | 6.489e-18 | 367.921 | 2225.0338 | 53 | 9120 | 13835.7696 | 2280 | 570 | 0.42059
435 | 2472.2598 | 1200.8 | 1000 | 4000 | 3 | 4 | 92.29% | 100 | 90.8083 | 87.4993 | 112.3676 | 1.2842 | 116.6171 | 100 | 138.1783 | 127.8115 | 170.4153 | 10.3668 | 180.7821 | 28.6151 | 23.7059 | 39.5098 | 4.9092 | 44.4191 | 388.9342 | 307.4442 | 384.3053 | 42.5424 | 38.9476 | 38.9476 | 465.7953 | 931.4974 | 809.9492 | 971.9391 | 75.7512 | 45.797 | 45.797 | 1093.4873 | 388.9342 | 465.7953 | 86.4969 | 70.199 | 70.199 | 16.298 | 86.4969 | 7993.4141 |  | 2961.1257 | 3948.1676 | 1438.2468 | 2397.078 | 2318.9867 | 2898.7333 | 324.8111 | 389.7733 | 950.2438 | 950.2438 | 1983875616.644 | 5150152211.7784 | 950291259.2364 | 675680912.3412 | 8760 | 27.6658 | 62.863 | 3337.5508 | 316 | 3040 | 4611.9232 | 760 | 190 | 0.58824
1232 | 2060.2165 | 1003.2 | 3000 | 12000 | 1 | 17 | 91.8% | 100 | 96.9689 | 132.332 | 159.2172 | 1.2032 | 116.6696 | 100 | 111.5647 | 103.1935 | 137.5913 | 8.3712 | 145.9625 | 27.9565 | 23.1597 | 38.5995 | 4.7968 | 43.3963 | 169.2317 | 105.5111 | 131.8888 | 23.0572 | 40.6634 | 40.6634 | 195.6095 | 1194.5766 | 1054.368 | 1265.2416 | 95.0665 | 45.1421 | 45.1421 | 1405.4502 | 770.296 | 904.8265 | 160.3136 | 130.9763 | 130.9763 | 29.3373 | 160.3136 | 8677.3075 |  | 2467.2683 | 3289.691 | 1201.4094 | 2002.349 | 772.8901 | 966.1127 | 1380.259 | 1656.3108 | 2855.4807 | 2855.4807 | 2060760137.9264 | 4403525449.1712 | 1577368123.5777 | 718346289.3247 | 8760 | 13.8542 | 66.8324 | 2781.2923 | 264 | 9120 | 13835.7696 | 2280 | 570 | 0.32641
827 | 2472.2598 | 1003.2 | 2000 | 8000 | 2 | 11 | 93.52% | 100 | 94.8462 | 118.5043 | 145.7862 | 1.2302 | 116.6816 | 100 | 126.2328 | 116.7604 | 155.6806 | 9.4724 | 165.153 | 27.9549 | 23.1581 | 38.5969 | 4.7968 | 43.3937 | 320.0389 | 243.2984 | 304.123 | 36.3261 | 40.4144 | 40.4144 | 380.8635 | 1950.4921 | 1755.5287 | 2106.6345 | 149.545 | 45.4184 | 45.4184 | 2301.5979 | 832.4671 | 984.5229 | 104.0988 | 84.9794 | 84.9794 | 19.1195 | 104.0988 | 8502.0599 |  | 2960.5211 | 3947.3615 | 1201.3279 | 2002.2132 | 1545.6754 | 1932.0943 | 893.0482 | 1071.6578 | 1901.4872 | 1901.4872 | 2176771524.7101 | 4403525449.1712 | 1612252690.9132 | 567450335.2054 | 8760 | 20.6885 | 52.7936 | 3337.5508 | 264 | 6080 | 9223.8464 | 1520 | 380 | 0.49906
1043 | 2472.2598 | 600.4 | 2000 | 8000 | 3 | 4 | 85.72% | 100 | 95.7565 | 92.1597 | 112.3547 | 1.2191 | 116.7397 | 100 | 109.5074 | 101.2918 | 135.0558 | 8.2156 | 143.2714 | 27.9602 | 23.1634 | 38.6056 | 4.7968 | 43.4024 | 228.2595 | 163.0501 | 203.8126 | 27.8119 | 37.3974 | 37.3974 | 269.022 | 458.6029 | 374.6867 | 449.6241 | 41.1069 | 42.8093 | 42.8093 | 533.5402 | 228.2595 | 269.022 | 73.0685 | 59.8106 | 59.8106 | 13.258 | 73.0685 | 8226.098 |  | 2961.1889 | 3948.2519 | 719.1387 | 1198.5646 | 2319.0361 | 2898.7952 | 324.8181 | 389.7817 | 1901.9161 | 1901.9161 | 2523842182.789 | 2635443261.2464 | 2349655264.5946 | 1251059220.7057 | 8759.9999 | 11.068 | 116.3942 | 3337.5508 | 158 | 6080 | 9223.8464 | 1520 | 380 | 0.72554
1406 | 1442.1516 | 1603.6 | 3000 | 12000 | 2 | 6 | 94.47% | 100 | 94.2213 | 99.5634 | 123.3915 | 1.2393 | 116.7709 | 100 | 107.9903 | 99.8882 | 133.1842 | 8.1021 | 141.2863 | 33.8057 | 28.0059 | 46.6764 | 5.7998 | 52.4763 | 379.6044 | 292.4697 | 365.5871 | 42.3282 | 44.8065 | 44.8065 | 452.7218 | 1291.316 | 1138.7477 | 1366.4972 | 102.5855 | 49.9829 | 49.9829 | 1519.0655 | 561.9467 | 665.9906 | 251.4184 | 203.8831 | 203.8831 | 47.5352 | 251.4184 | 8536.9175 |  | 1727.2868 | 2303.0491 | 1920.6561 | 3201.0935 | 1545.9584 | 1932.448 | 487.2064 | 584.6477 | 2855.8098 | 2855.8098 | 1490831606.3477 | 5821604011.3046 | 963124640.0241 | 484439742.3236 | 8760 | 20.9085 | 45.0706 | 1946.9046 | 422 | 9120 | 13835.7696 | 2280 | 570 | 0.20046
1368 | 2266.2382 | 1003.2 | 3000 | 12000 | 2 | 4 | 93.02% | 100 | 95.7955 | 97.3579 | 118.715 | 1.2194 | 116.8099 | 100 | 118.7906 | 109.8774 | 146.5033 | 8.9131 | 155.4164 | 27.9572 | 23.1604 | 38.6006 | 4.7968 | 43.3974 | 302.7849 | 226.918 | 283.6476 | 34.8531 | 41.0137 | 41.0137 | 359.5144 | 777.4581 | 666.7474 | 800.0969 | 64.7226 | 45.9881 | 45.9881 | 910.8076 | 370.5953 | 438.2706 | 154.7657 | 126.3799 | 126.3799 | 28.3858 | 154.7657 | 8641.6817 |  | 2714.0734 | 3618.7646 | 1201.4441 | 2002.4068 | 1545.8249 | 1932.2811 | 324.7762 | 389.7314 | 2855.5631 | 2855.5631 | 2122694916.903 | 4403525449.1712 | 1622756988.6574 | 611022645.2684 | 8760 | 17.0818 | 56.8474 | 3059.4215 | 264 | 9120 | 13835.7696 | 2280 | 570 | 0.33574
1503 | 2266.2382 | 1003.2 | 3000 | 12000 | 2 | 4 | 93.02% | 100 | 95.7955 | 97.3579 | 118.715 | 1.2194 | 116.8099 | 100 | 118.7906 | 109.8774 | 146.5033 | 8.9131 | 155.4164 | 27.9572 | 23.1604 | 38.6006 | 4.7968 | 43.3974 | 302.7849 | 226.918 | 283.6476 | 34.8531 | 41.0137 | 41.0137 | 359.5144 | 777.4581 | 666.7474 | 800.0969 | 64.7226 | 45.9881 | 45.9881 | 910.8076 | 370.5953 | 438.2706 | 154.7657 | 126.3799 | 126.3799 | 28.3858 | 154.7657 | 8641.6817 |  | 2714.0734 | 3618.7646 | 1201.4441 | 2002.4068 | 1545.8249 | 1932.2811 | 324.7762 | 389.7314 | 2855.5631 | 2855.5631 | 2122694916.903 | 4403525449.1712 | 1622756988.6574 | 611022645.2684 | 8760 | 17.0818 | 56.8474 | 3059.4215 | 264 | 9120 | 13835.7696 | 2280 | 570 | 0.33574
1596 | 1236.1299 | 402.8 | 3000 | 12000 | 3 | 4 | 53.95% | 100 | 102.4617 | 99.9913 | 113.9947 | 1.14 | 116.8111 | 100 | 93.3406 | 86.3443 | 115.1257 | 6.9963 | 122.122 | 27.9831 | 23.1864 | 38.6439 | 4.7968 | 43.4407 | 104.3143 | 51.3843 | 64.2304 | 16.8709 | 36.0591 | 36.0591 | 117.1603 | 336.7101 | 261.7186 | 314.0623 | 32.24 | 42.7515 | 42.7515 | 389.0538 | 104.3143 | 117.1603 | 182.9382 | 150.0046 | 150.0046 | 32.9335 | 182.9382 | 7470.2457 |  | 1482.0637 | 1976.085 | 482.9389 | 804.8982 | 2321.3374 | 2901.6718 | 325.1404 | 390.1685 | 2858.7652 | 2858.7652 | 1512056312.6121 | 1768082187.9248 | 1445910306.9945 | 4033951192.4686 | 8760 | -6.489e-19 | 375.3048 | 1668.7754 | 106 | 9120 | 13835.7696 | 2280 | 570 | 0.29762
1208 | 1236.1299 | 201.4 | 3000 | 12000 | 0 | 0 | 100% | 24.9772 | 104.0556 | 117.5675 | 132.0206 | 1.1229 | 116.8476 | 44.7853 | 51.3752 | 47.5445 | 63.3926 | 3.8307 | 67.2233 | 28.1145 | 23.3178 | 38.8629 | 4.7968 | 43.6597 | 0 | 0 | 0 | 0 | 0 | 0 | 0 | 0 | 0 | 0 | 0 | 0 | 0 | 0 | 0 | 0 | 904.5995 | 728.4459 | 728.4459 | 176.1536 | 904.5995 | 4608.2628 |  | 1490.4615 | 1987.2819 | 242.8377 | 404.7295 | 0 | 0 | 0 | 0 | 2874.9636 | 2874.9636 | 2710692373.4078 | 884040984.9442 | 328458331.4479 | 0 | 3923.1917 | 0.11097 | 0 | 1668.7754 | 53 | 9120 | 13835.7696 | 2280 | 570 | 0.067471
448 | 2266.2382 | 1402.2 | 1000 | 4000 | 3 | 4 | 93.57% | 100 | 90.241 | 86.7739 | 112.3659 | 1.2949 | 116.8555 | 100 | 138.8521 | 128.4348 | 171.2465 | 10.4173 | 181.6638 | 31.0334 | 25.7093 | 42.8488 | 5.3241 | 48.1729 | 453.9642 | 366.7548 | 458.4435 | 48.3406 | 38.8688 | 38.8688 | 545.6529 | 1248.5842 | 1103.0248 | 1323.6298 | 98.7793 | 46.7801 | 46.7801 | 1469.1892 | 453.9642 | 545.6529 | 96.3032 | 77.9609 | 77.9609 | 18.3423 | 96.3032 | 7987.9156 |  | 2714.3778 | 3619.1704 | 1679.4795 | 2799.1325 | 2318.9974 | 2898.7467 | 324.8126 | 389.7751 | 950.2482 | 950.2482 | 1810272260.041 | 5545332812.4792 | 841176214.1017 | 563218713.3781 | 8760 | 29.1576 | 52.3999 | 3059.4215 | 369 | 3040 | 4611.9232 | 760 | 190 | 0.52099
841 | 2266.2382 | 1200.8 | 2000 | 8000 | 2 | 11 | 94.94% | 100 | 94.0801 | 109.2157 | 135.6599 | 1.2421 | 116.8595 | 100 | 130.6696 | 120.8644 | 161.1525 | 9.8052 | 170.9577 | 28.6105 | 23.7012 | 39.5021 | 4.9092 | 44.4113 | 408.2033 | 320.6545 | 400.8182 | 44.6537 | 42.8951 | 42.8951 | 488.367 | 1929.1499 | 1732.1786 | 2078.6143 | 148.5801 | 48.3913 | 48.3913 | 2275.5857 | 886.2151 | 1050.0643 | 132.7942 | 108.0036 | 108.0036 | 24.7905 | 132.7942 | 8492.0422 |  | 2713.8325 | 3618.4434 | 1437.9645 | 2396.6075 | 1545.6877 | 1932.1096 | 893.0553 | 1071.6663 | 1901.5023 | 1901.5023 | 1926487703.5828 | 5150152211.7784 | 1239905915.7714 | 443454168.8674 | 8760 | 22.649 | 41.2574 | 3059.4215 | 316 | 6080 | 9223.8464 | 1520 | 380 | 0.38466
1467 | 2472.2598 | 402.8 | 3000 | 12000 | 2 | 7 | 81.16% | 100 | 99.0953 | 114.5347 | 135.0689 | 1.1793 | 116.8614 | 100 | 106.5111 | 98.5207 | 131.3609 | 7.9903 | 139.3513 | 27.9616 | 23.1648 | 38.608 | 4.7968 | 43.4048 | 139.9504 | 82.63 | 103.2875 | 19.946 | 37.3744 | 37.3744 | 160.6079 | 640.6924 | 544.1062 | 652.9274 | 54.2269 | 42.3593 | 42.3593 | 749.5136 | 253.0212 | 293.5866 | 94.5794 | 77.5202 | 77.5202 | 17.0592 | 94.5794 | 8414.5529 |  | 2961.3709 | 3948.4945 | 482.4898 | 804.1497 | 1546.1191 | 1932.6489 | 568.4665 | 682.1598 | 2856.1066 | 2856.1066 | 2607393697.5061 | 1768082187.9248 | 2734177263.3808 | 1650346851.1883 | 8760 | 6.1453 | 153.5425 | 3337.5508 | 106 | 9120 | 13835.7696 | 2280 | 570 | 0.56267
999 | 1442.1516 | 1603.6 | 2000 | 8000 | 3 | 4 | 94.27% | 100 | 91.982 | 89.086 | 113.1917 | 1.2706 | 116.8714 | 100 | 107.8936 | 99.7993 | 133.0657 | 8.0943 | 141.16 | 33.8076 | 28.0078 | 46.6797 | 5.7998 | 52.4795 | 520.2711 | 421.1612 | 526.4515 | 54.7812 | 44.3288 | 44.3288 | 625.5614 | 886.801 | 763.8405 | 916.6086 | 73.2492 | 49.7113 | 49.7113 | 1039.5691 | 520.2711 | 625.5614 | 171.0655 | 138.6699 | 138.6699 | 32.3955 | 171.0655 | 8194.0911 |  | 1727.4072 | 2303.2096 | 1920.7899 | 3201.3165 | 2319.0992 | 2898.8741 | 324.8269 | 389.7923 | 1901.9679 | 1901.9679 | 1492306714.6681 | 5821604011.3046 | 944402149.9941 | 501687124.0333 | 8760 | 21.1803 | 46.6752 | 1946.9046 | 422 | 6080 | 9223.8464 | 1520 | 380 | 0.29362
1281 | 1030.1083 | 1801.2 | 3000 | 12000 | 1 | 19 | 93.43% | 100 | 95.1472 | 121.842 | 149.7053 | 1.2287 | 116.9059 | 100 | 92.9663 | 85.9913 | 114.6551 | 6.975 | 121.6301 | 36.6935 | 30.3981 | 50.6635 | 6.2954 | 56.9589 | 217.434 | 144.9138 | 181.1422 | 28.1188 | 44.4014 | 44.4014 | 253.6624 | 1258.5006 | 1108.9149 | 1330.6979 | 100.5224 | 49.0632 | 49.0632 | 1480.2835 | 855.507 | 1005.4625 | 260.7472 | 210.978 | 210.978 | 49.7693 | 260.7472 | 8562.5275 |  | 1233.75 | 1645 | 2157.2786 | 3595.4643 | 772.9627 | 966.2034 | 1542.7873 | 1851.3448 | 2855.7489 | 2855.7489 | 1246797063.8943 | 6024250471.7825 | 913704247.5246 | 575248216.7986 | 8760 | 20.5311 | 53.5191 | 1390.6462 | 474 | 9120 | 13835.7696 | 2280 | 570 | 0.19031
503 | 2884.3031 | 600.4 | 1000 | 4000 | 3 | 4 | 78.65% | 100 | 94.2601 | 90.6559 | 112.4448 | 1.2403 | 116.9152 | 100 | 117.8266 | 108.9882 | 145.3176 | 8.8383 | 154.156 | 27.9642 | 23.1674 | 38.6123 | 4.7968 | 43.4091 | 168.5633 | 109.7383 | 137.1728 | 22.546 | 36.279 | 36.279 | 195.9978 | 522.9165 | 434.345 | 521.2141 | 45.7536 | 42.8178 | 42.8178 | 609.7855 | 168.5633 | 195.9978 | 55.1515 | 44.8556 | 44.8556 | 10.2959 | 55.1515 | 7769.3195 |  | 3455.3173 | 4607.0897 | 719.263 | 1198.7716 | 2319.4368 | 2899.296 | 324.8742 | 389.849 | 950.4283 | 950.4283 | 2720980487.2817 | 2635443261.2464 | 1533124690.1677 | 1870451561.3041 | 8760 | 24.5533 | 174.0203 | 3893.8092 | 158 | 3040 | 4611.9232 | 760 | 190 | 0.94529
774 | 2678.2815 | 600.4 | 2000 | 8000 | 1 | 23 | 87.28% | 100 | 97.1195 | 140.1636 | 168.7383 | 1.2039 | 116.9189 | 100 | 114.9143 | 106.2915 | 141.722 | 8.6228 | 150.3448 | 27.9556 | 23.1588 | 38.598 | 4.7968 | 43.3947 | 125.6612 | 70.1127 | 87.6408 | 18.733 | 36.8155 | 36.8155 | 143.1894 | 869.0356 | 756.5762 | 907.8914 | 70.9429 | 41.5165 | 41.5165 | 1020.3508 | 614.1644 | 719.6097 | 70.9225 | 58.0193 | 58.0193 | 12.9032 | 70.9225 | 8468.0436 |  | 3207.3177 | 4276.4236 | 718.9959 | 1198.3266 | 772.8586 | 966.0732 | 1867.3329 | 2240.7995 | 1901.5385 | 1901.5385 | 2599756169.106 | 2635443261.2464 | 2410341415.2317 | 1114459154.416 | 8760 | 14.3287 | 103.6854 | 3615.68 | 158 | 6080 | 9223.8464 | 1520 | 380 | 0.74424
1450 | 2472.2598 | 600.4 | 3000 | 12000 | 2 | 6 | 86.72% | 100 | 97.9578 | 106.1063 | 126.6621 | 1.1937 | 116.9351 | 100 | 109.7538 | 101.5191 | 135.3589 | 8.2346 | 143.5935 | 27.9586 | 23.1618 | 38.603 | 4.7968 | 43.3997 | 179.0416 | 117.981 | 147.4763 | 23.4326 | 37.6281 | 37.6281 | 208.5369 | 673.0328 | 573.4795 | 688.1753 | 56.6455 | 42.9079 | 42.9079 | 787.7287 | 277.8399 | 324.3753 | 104.8788 | 85.8811 | 85.8811 | 18.9977 | 104.8788 | 8568.9177 |  | 2960.9843 | 3947.9791 | 719.089 | 1198.4817 | 1545.9173 | 1932.3966 | 487.1934 | 584.6321 | 2855.7337 | 2855.7337 | 2519048714.4552 | 2635443261.2464 | 2442289698.8217 | 1163218325.4766 | 8760 | 10.095 | 108.2218 | 3337.5508 | 158 | 9120 | 13835.7696 | 2280 | 570 | 0.5036
421 | 2678.2815 | 1003.2 | 1000 | 4000 | 3 | 4 | 89.92% | 100 | 91.8809 | 88.3276 | 112.42 | 1.2728 | 116.9425 | 100 | 132.3777 | 122.4461 | 163.2614 | 9.9317 | 173.1931 | 27.9595 | 23.1627 | 38.6045 | 4.7968 | 43.4013 | 305.6838 | 232.8748 | 291.0935 | 34.897 | 37.912 | 37.912 | 363.9025 | 845.2344 | 731.9271 | 878.3126 | 69.277 | 44.0302 | 44.0302 | 991.6198 | 305.6838 | 363.9025 | 67.9364 | 55.2926 | 55.2926 | 12.6438 | 67.9364 | 8003.4337 |  | 3207.8592 | 4277.1456 | 1201.5632 | 2002.6053 | 2318.9671 | 2898.7089 | 324.8084 | 389.7701 | 950.2358 | 950.2358 | 2244916119.8402 | 4403525449.1712 | 1228264137.0833 | 883294293.9053 | 8760 | 26.5587 | 82.1786 | 3615.68 | 264 | 3040 | 4611.9232 | 760 | 190 | 0.75887
893 | 2678.2815 | 801.8 | 2000 | 8000 | 2 | 11 | 91.43% | 100 | 95.6495 | 117.945 | 144.2205 | 1.2228 | 116.9581 | 100 | 122.4646 | 113.2749 | 151.0332 | 9.1896 | 160.2229 | 27.9548 | 23.158 | 38.5967 | 4.7968 | 43.3935 | 252.3348 | 184.0841 | 230.1052 | 30.0062 | 38.2444 | 38.2444 | 298.3558 | 1432.791 | 1277.756 | 1533.3071 | 111.7405 | 43.2946 | 43.2946 | 1688.3422 | 623.3353 | 735.2087 | 82.1333 | 67.1066 | 67.1066 | 15.0267 | 82.1333 | 8507.5575 |  | 3207.2173 | 4276.2898 | 960.1481 | 1600.2468 | 1545.6687 | 1932.0859 | 893.0443 | 1071.6532 | 1901.479 | 1901.479 | 2432706760.9193 | 3519484355.2088 | 2057115739.3006 | 750693144.5712 | 8760 | 18.8337 | 69.8419 | 3615.68 | 211 | 6080 | 9223.8464 | 1520 | 380 | 0.63577
1330 | 2060.2165 | 402.8 | 3000 | 12000 | 1 | 20 | 74.68% | 100 | 100.3363 | 128.4703 | 149.8409 | 1.1663 | 117.0268 | 100 | 99.6497 | 92.1754 | 122.9005 | 7.4743 | 130.3748 | 27.9659 | 23.1691 | 38.6152 | 4.7968 | 43.412 | 88.7425 | 36.9838 | 46.2297 | 15.4812 | 36.2775 | 36.2775 | 97.9884 | 364.8547 | 289.0765 | 346.8919 | 34.4468 | 41.3314 | 41.3314 | 422.67 | 261.3126 | 300.9144 | 108.1315 | 88.6978 | 88.6978 | 19.4338 | 108.1315 | 8205.1794 |  | 2468.2676 | 3291.0235 | 482.5795 | 804.2991 | 773.2032 | 966.504 | 1624.4918 | 1949.3902 | 2856.6373 | 2856.6373 | 2344946699.8665 | 1768082187.9248 | 2428703010.3476 | 2218268101.8611 | 8760 | 1.5812 | 206.38 | 2781.2923 | 106 | 9120 | 13835.7696 | 2280 | 570 | 0.4998
1614 | 1236.1299 | 201.4 | 3000 | 12000 | 3 | 4 | 43.69% | 100 | 104.3001 | 101.8729 | 114.3399 | 1.1224 | 117.0642 | 100 | 98.9464 | 91.5319 | 122.0425 | 7.4146 | 129.4571 | 27.9896 | 23.1928 | 38.6547 | 4.7968 | 43.4515 | 93.6275 | 42.1098 | 52.6373 | 15.9403 | 35.5774 | 35.5774 | 104.1549 | 315.0442 | 242.0066 | 290.4079 | 30.6176 | 42.4201 | 42.4201 | 363.4456 | 93.6275 | 104.1549 | 174.6495 | 143.2203 | 143.2203 | 31.4292 | 174.6495 | 7230.7964 |  | 1482.4779 | 1976.6372 | 241.537 | 402.5616 | 2321.9862 | 2902.4827 | 325.2313 | 390.2775 | 2859.5641 | 2859.5641 | 1429460006.6281 | 884041093.9624 | 1513821456.7108 | 4932677442.6987 | 8760 | 6.489e-18 | 458.9192 | 1668.7754 | 53 | 9120 | 13835.7696 | 2280 | 570 | 0.31149
1283 | 1442.1516 | 1801.2 | 3000 | 12000 | 1 | 14 | 95.67% | 100 | 94.2153 | 108.5308 | 134.8606 | 1.2426 | 117.0722 | 100 | 112.4117 | 103.9772 | 138.6362 | 8.4345 | 147.0708 | 36.6913 | 30.3959 | 50.6598 | 6.2954 | 56.9552 | 294.2091 | 215.7431 | 269.6788 | 34.7075 | 43.7586 | 43.7586 | 348.1449 | 1368.8255 | 1212.8416 | 1455.4099 | 108.2124 | 47.7715 | 47.7715 | 1611.3938 | 872.8487 | 1028.3559 | 257.0041 | 207.5068 | 207.5068 | 49.4973 | 257.0041 | 8649.4137 |  | 1727.1268 | 2302.8357 | 2157.1247 | 3595.2078 | 772.9076 | 966.1345 | 1136.7096 | 1364.0515 | 2855.5451 | 2855.5451 | 1431207058.5279 | 6024247457.1309 | 925335489.6403 | 379209994.7008 | 8760 | 25.854 | 35.2804 | 1946.9046 | 474 | 9120 | 13835.7696 | 2280 | 570 | 0.1927
1245 | 1648.1732 | 1200.8 | 3000 | 12000 | 1 | 20 | 91.84% | 100 | 97.2313 | 141.794 | 170.7979 | 1.2045 | 117.1199 | 100 | 106.0193 | 98.0643 | 130.7524 | 7.955 | 138.7074 | 28.6121 | 23.7029 | 39.5049 | 4.9092 | 44.4141 | 176.87 | 108.4443 | 135.5554 | 24.2905 | 44.1352 | 44.1352 | 203.9811 | 1373.8223 | 1217.0397 | 1460.4477 | 108.6358 | 48.1468 | 48.1468 | 1617.2302 | 924.9652 | 1087.2618 | 215.4791 | 175.63 | 175.63 | 39.8491 | 215.4791 | 8664.1622 |  | 1973.8356 | 2631.7808 | 1438.0659 | 2396.7766 | 772.8983 | 966.1229 | 1623.8514 | 1948.6217 | 2855.511 | 2855.511 | 1735698772.4563 | 5150151087.6651 | 1159687614.3696 | 714462525.509 | 8760 | 13.1505 | 66.4711 | 2225.0338 | 316 | 9120 | 13835.7696 | 2280 | 570 | 0.24084
854 | 2060.2165 | 1402.2 | 2000 | 8000 | 2 | 11 | 95.64% | 100 | 93.6619 | 108.1475 | 135.2411 | 1.2505 | 117.1264 | 100 | 130.2972 | 120.5199 | 160.6932 | 9.7772 | 170.4705 | 31.0283 | 25.7042 | 42.8403 | 5.3241 | 48.1644 | 467.9706 | 374.9128 | 468.6411 | 50.0443 | 43.0135 | 43.0135 | 561.6989 | 2180.4571 | 1964.5914 | 2357.5096 | 166.8402 | 49.0255 | 49.0255 | 2573.3754 | 1006.1807 | 1193.94 | 150.7009 | 122.2173 | 122.2173 | 28.4836 | 150.7009 | 8486.5447 |  | 2467.1312 | 3289.5083 | 1679.1494 | 2798.5824 | 1545.6944 | 1932.118 | 893.0592 | 1071.671 | 1901.5105 | 1901.5105 | 1757539158.5614 | 5545343619.8425 | 1075204468.7556 | 381912752.8405 | 8760 | 24.7017 | 35.5318 | 2781.2923 | 369 | 6080 | 9223.8464 | 1520 | 380 | 0.33392
1498 | 1236.1299 | 1003.2 | 3000 | 12000 | 3 | 4 | 82.17% | 100 | 97.9657 | 95.3732 | 114.0413 | 1.1957 | 117.1412 | 100 | 86.6307 | 80.133 | 106.844 | 6.4977 | 113.3417 | 27.9663 | 23.1695 | 38.6159 | 4.7968 | 43.4127 | 201.7587 | 134.6642 | 168.3302 | 26.1 | 40.9945 | 40.9945 | 235.4248 | 412.5678 | 326.9894 | 392.3873 | 38.4564 | 47.122 | 47.122 | 477.9657 | 201.7587 | 235.4248 | 217.2616 | 177.8963 | 177.8963 | 39.3652 | 217.2616 | 8184.1592 |  | 1480.989 | 1974.6521 | 1201.9191 | 2003.1986 | 2319.6542 | 2899.5677 | 324.9046 | 389.8855 | 2856.6922 | 2856.6922 | 1607294688.9949 | 4403525449.1712 | 1187322663.4446 | 1561857198.3893 | 8760 | 3.4539 | 145.3098 | 1668.7754 | 264 | 9120 | 13835.7696 | 2280 | 570 | 0.24629
136 | 3914.4114 | 201.4 | 1000 | 4000 | 0 | 0 | 100% | 57.363 | 92.0834 | 91.7868 | 116.7641 | 1.2721 | 117.1415 | 67.3362 | 121.9139 | 112.7878 | 150.3838 | 9.1261 | 159.5098 | 28.0159 | 23.2191 | 38.6986 | 4.7968 | 43.4953 | 0 | 0 | 0 | 0 | 0 | 0 | 0 | 0 | 0 | 0 | 0 | 0 | 0 | 0 | 0 | 0 | 57.0397 | 46.1373 | 46.1373 | 10.9024 | 57.0397 | 5894.1997 |  | 4699.837 | 6266.4493 | 241.8109 | 403.0181 | 0 | 0 | 0 | 0 | 952.5519 | 952.5519 | 3554862169.5399 | 884041093.9624 | 1459744669.1386 | 0 | 5898.6479 | 44.3519 | 0 | 5284.4554 | 53 | 3040 | 4611.9232 | 760 | 190 | 0.89957
877 | 1648.1732 | 1801.2 | 2000 | 8000 | 2 | 10 | 96.2% | 100 | 92.5735 | 106.1248 | 134.3764 | 1.2662 | 117.2176 | 100 | 122.8266 | 113.6106 | 151.4808 | 9.216 | 160.6968 | 36.6913 | 30.3959 | 50.6598 | 6.2954 | 56.9552 | 522.1767 | 425.2594 | 531.5743 | 54.793 | 42.1243 | 42.1243 | 628.4915 | 2480.5279 | 2242.8379 | 2691.4054 | 188.4734 | 49.2167 | 49.2167 | 2929.0955 | 1098.1623 | 1305.1398 | 175.7369 | 142.0794 | 142.0794 | 33.6575 | 175.7369 | 8390.3848 |  | 1973.8571 | 2631.8095 | 2157.1225 | 3595.2041 | 1545.8136 | 1932.267 | 811.9346 | 974.3215 | 1901.6571 | 1901.6571 | 1493409355.968 | 6024227907.811 | 909699580.0951 | 332663156.1259 | 8760 | 28.7552 | 30.9498 | 2225.0338 | 474 | 6080 | 9223.8464 | 1520 | 380 | 0.28292
1537 | 618.065 | 1603.6 | 3000 | 12000 | 3 | 4 | 87.62% | 100 | 95.5775 | 92.8437 | 113.878 | 1.2266 | 117.2312 | 100 | 77.9332 | 72.088 | 96.1173 | 5.8453 | 101.9625 | 33.8149 | 28.0151 | 46.6918 | 5.7998 | 52.4917 | 279.2169 | 198.7583 | 248.4479 | 34.0966 | 46.362 | 46.362 | 328.9065 | 576.14 | 471.8227 | 566.1872 | 51.4562 | 52.8611 | 52.8611 | 670.5045 | 279.2169 | 328.9065 | 255.4937 | 208.047 | 208.047 | 47.4467 | 255.4937 | 8163.1529 |  | 740.5088 | 987.3451 | 1921.2867 | 3202.1445 | 2319.699 | 2899.6238 | 324.9109 | 389.8931 | 2856.7474 | 2856.7474 | 901155617.1244 | 5821610714.3295 | 952945875.8521 | 1084287792.694 | 8760 | 10.5071 | 100.8784 | 834.3877 | 422 | 9120 | 13835.7696 | 2280 | 570 | 0.19837
165 | 2678.2815 | 1200.8 | 1000 | 4000 | 1 | 23 | 92.69% | 100 | 92.8448 | 102.9663 | 130.1244 | 1.2638 | 117.3333 | 100 | 147.0779 | 136.0414 | 181.3885 | 11.0365 | 192.425 | 28.6104 | 23.7012 | 39.5019 | 4.9092 | 44.4112 | 229.8839 | 163.1456 | 203.932 | 28.3814 | 38.3569 | 38.3569 | 270.6703 | 773.3794 | 666.2629 | 799.5155 | 64.4095 | 42.707 | 42.707 | 906.6319 | 587.0381 | 688.588 | 86.1495 | 69.8777 | 69.8777 | 16.2718 | 86.1495 | 8235.4113 |  | 3207.2533 | 4276.3378 | 1437.9631 | 2396.6051 | 772.8431 | 966.0538 | 1867.2955 | 2240.7546 | 950.0563 | 950.0563 | 2017983810.937 | 5150164785.3704 | 951591424.9373 | 640259978.7552 | 8760 | 30.4101 | 59.5676 | 3615.68 | 316 | 3040 | 4611.9232 | 760 | 190 | 0.58904
178 | 2472.2598 | 1402.2 | 1000 | 4000 | 1 | 23 | 93.94% | 100 | 92.2928 | 103.1835 | 131.243 | 1.2719 | 117.3907 | 100 | 148.5812 | 137.4319 | 183.2426 | 11.1492 | 194.3918 | 31.0283 | 25.7042 | 42.8403 | 5.3241 | 48.1644 | 264.5384 | 194.5664 | 243.208 | 31.4777 | 38.4943 | 38.4943 | 313.18 | 942.4379 | 823.0863 | 987.7035 | 76.6553 | 42.6963 | 42.6963 | 1107.0551 | 710.0152 | 834.8694 | 96.1798 | 77.8168 | 77.8168 | 18.363 | 96.1798 | 8229.9126 |  | 2960.5544 | 3947.4059 | 1679.1477 | 2798.5795 | 772.8464 | 966.058 | 1867.3036 | 2240.7643 | 950.0605 | 950.0605 | 1843710586.8126 | 5545332812.4792 | 839826013.6372 | 531130587.071 | 8760 | 31.8189 | 49.4145 | 3337.5508 | 369 | 3040 | 4611.9232 | 760 | 190 | 0.52016
719 | 2060.2165 | 1402.2 | 2000 | 8000 | 1 | 22 | 95.64% | 100 | 94.8434 | 127.4102 | 157.7005 | 1.2377 | 117.3914 | 100 | 130.2859 | 120.5087 | 160.6783 | 9.7772 | 170.4555 | 31.0259 | 25.7018 | 42.8363 | 5.3241 | 48.1604 | 290.6898 | 213.2651 | 266.5814 | 34.284 | 43.1408 | 43.1408 | 344.0061 | 2079.4528 | 1872.3718 | 2246.8462 | 159.6069 | 47.474 | 47.474 | 2453.9272 | 1448.1247 | 1709.2491 | 150.6915 | 122.2079 | 122.2079 | 28.4836 | 150.6915 | 8605.9548 |  | 2466.9013 | 3289.2018 | 1678.993 | 2798.3216 | 772.7752 | 965.969 | 1785.9519 | 2143.1423 | 1901.3334 | 1901.3334 | 1757539158.5614 | 5545343619.8425 | 1075204468.7556 | 381912752.8405 | 8760 | 24.7017 | 35.5318 | 2781.2923 | 369 | 6080 | 9223.8464 | 1520 | 380 | 0.33392
460 | 2060.2165 | 1603.6 | 1000 | 4000 | 3 | 4 | 94.35% | 100 | 89.9865 | 86.4365 | 112.7669 | 1.3046 | 117.3982 | 100 | 136.9148 | 126.6429 | 168.8571 | 10.2719 | 179.129 | 33.8065 | 28.0067 | 46.6778 | 5.7998 | 52.4776 | 507.6618 | 415.8614 | 519.8268 | 53.1128 | 38.6876 | 38.6876 | 611.6271 | 1416.5182 | 1259.401 | 1511.2812 | 110.9017 | 46.2156 | 46.2156 | 1668.3984 | 507.6618 | 611.6271 | 103.9318 | 83.9961 | 83.9961 | 19.9357 | 103.9318 | 7982.417 |  | 2467.6276 | 3290.1702 | 1920.7145 | 3201.1908 | 2319.0081 | 2898.7602 | 324.8141 | 389.777 | 950.2526 | 950.2526 | 1669475154.9177 | 5821623570.7953 | 773717744.5395 | 495183529.7476 | 8760 | 30.8158 | 46.0702 | 2781.2923 | 422 | 3040 | 4611.9232 | 760 | 190 | 0.47943
910 | 2884.3031 | 600.4 | 2000 | 8000 | 2 | 11 | 88.55% | 100 | 96.9308 | 127.8108 | 154.9147 | 1.2121 | 117.4862 | 100 | 120.5938 | 111.5445 | 148.726 | 9.0493 | 157.7753 | 27.9547 | 23.1579 | 38.5966 | 4.7968 | 43.3934 | 197.6309 | 135.2177 | 169.0221 | 25.0791 | 37.3341 | 37.3341 | 231.4353 | 1327.2415 | 1180.7385 | 1416.8862 | 103.9985 | 42.5044 | 42.5044 | 1563.3892 | 552.6514 | 650.0494 | 69.2956 | 56.6579 | 56.6579 | 12.6376 | 69.2956 | 8513.055 |  | 3453.9114 | 4605.2152 | 718.9703 | 1198.2839 | 1545.6621 | 1932.0776 | 893.0405 | 1071.6486 | 1901.4707 | 1901.4707 | 2663428842.2462 | 2635443261.2464 | 2457900694.7083 | 1003227201.7991 | 8760 | 17.5725 | 93.3368 | 3893.8092 | 158 | 6080 | 9223.8464 | 1520 | 380 | 0.7589
866 | 1854.1949 | 1603.6 | 2000 | 8000 | 2 | 11 | 96.04% | 100 | 93.4868 | 109.5549 | 137.697 | 1.2569 | 117.5013 | 100 | 127.4429 | 117.8798 | 157.1731 | 9.563 | 166.7361 | 33.801 | 28.0012 | 46.6686 | 5.7998 | 52.4684 | 506.1617 | 410.117 | 512.6462 | 53.3889 | 42.6559 | 42.6559 | 608.6909 | 2531.2742 | 2290.7121 | 2748.8545 | 192.08 | 48.4821 | 48.4821 | 2989.4166 | 1142.6256 | 1356.919 | 164.9691 | 133.5383 | 133.5383 | 31.4309 | 164.9691 | 8481.0472 |  | 2220.4278 | 2960.5703 | 1920.3364 | 3200.5607 | 1545.7011 | 1932.1264 | 893.063 | 1071.6757 | 1901.5188 | 1901.5188 | 1617777776.2032 | 5821626235.1424 | 973958735.054 | 346637253.6004 | 8760 | 26.7677 | 32.2499 | 2503.1631 | 422 | 6080 | 9223.8464 | 1520 | 380 | 0.30272
268 | 3090.3248 | 201.4 | 1000 | 4000 | 1 | 23 | 63.77% | 100 | 98.4083 | 103.6995 | 123.8659 | 1.1945 | 117.5457 | 100 | 109.5939 | 101.3748 | 135.1664 | 8.2191 | 143.3855 | 27.9691 | 23.1723 | 38.6206 | 4.7968 | 43.4173 | 89.521 | 39.2105 | 49.0131 | 15.6631 | 34.6474 | 34.6474 | 99.3236 | 171.7166 | 110.9031 | 133.0837 | 20.4703 | 40.3432 | 40.3432 | 193.8973 | 143.5353 | 161.472 | 53.8209 | 43.7241 | 43.7241 | 10.0968 | 53.8209 | 7536.6122 |  | 3702.9189 | 4937.2252 | 241.3235 | 402.2058 | 773.3113 | 966.6391 | 1868.4267 | 2242.1121 | 950.6319 | 950.6319 | 3139204099.6593 | 884041093.9624 | 1563262362.003 | 3173492444.3752 | 8760 | 25.0024 | 295.2507 | 4171.9385 | 53 | 3040 | 4611.9232 | 760 | 190 | 0.96336
1580 | 1442.1516 | 600.4 | 3000 | 12000 | 3 | 4 | 69.4% | 100 | 100.7976 | 97.9754 | 114.2592 | 1.1662 | 117.5504 | 100 | 91.0273 | 84.2012 | 112.2683 | 6.8261 | 119.0943 | 27.9715 | 23.1747 | 38.6245 | 4.7968 | 43.4213 | 133.2815 | 76.6324 | 95.7905 | 19.4292 | 37.2198 | 37.2198 | 152.4396 | 383.638 | 304.6844 | 365.6212 | 35.6675 | 43.2862 | 43.2862 | 444.5749 | 133.2815 | 152.4396 | 160.3187 | 131.4506 | 131.4506 | 28.8681 | 160.3187 | 7950.1649 |  | 1728.2038 | 2304.2717 | 719.4899 | 1199.1499 | 2320.1687 | 2900.2108 | 324.9767 | 389.972 | 2857.3258 | 2857.3258 | 1801943836.668 | 2635443261.2464 | 1642071848.2459 | 2680541053.8397 | 8760 | 0.23484 | 249.3882 | 1946.9046 | 158 | 9120 | 13835.7696 | 2280 | 570 | 0.33878
1347 | 1854.1949 | 201.4 | 3000 | 12000 | 1 | 21 | 60.44% | 100 | 102.8299 | 122.8797 | 140.5324 | 1.1437 | 117.6023 | 100 | 100.9473 | 93.3783 | 124.5044 | 7.5689 | 132.0734 | 27.9749 | 23.1781 | 38.6302 | 4.7968 | 43.427 | 75.9812 | 26.1909 | 32.7386 | 14.4083 | 35.382 | 35.382 | 82.5289 | 217.1227 | 152.4224 | 182.9068 | 23.7596 | 40.9407 | 40.9407 | 247.6071 | 165.7985 | 187.5787 | 114.786 | 94.1876 | 94.1876 | 20.5984 | 114.786 | 7801.3278 |  | 2222.3069 | 2963.0759 | 241.3838 | 402.3063 | 773.5046 | 966.8808 | 1706.3814 | 2047.6577 | 2857.751 | 2857.751 | 2104480110.2547 | 884041093.9624 | 2306267180.2374 | 3465211615.5454 | 8760 | 4.8018e-17 | 322.3913 | 2503.1631 | 53 | 9120 | 13835.7696 | 2280 | 570 | 0.47451
404 | 3296.3464 | 201.4 | 1000 | 4000 | 2 | 11 | 64.62% | 100 | 97.8964 | 110.0056 | 132.1672 | 1.2015 | 117.6185 | 100 | 114.3 | 105.7276 | 140.9701 | 8.5724 | 149.5425 | 27.9681 | 23.1714 | 38.6189 | 4.7968 | 43.4157 | 100.6742 | 49.0905 | 61.3632 | 16.6196 | 34.9641 | 34.9641 | 112.9469 | 281.7613 | 212.4225 | 254.9071 | 28.3768 | 40.9619 | 40.9619 | 324.2458 | 157.5873 | 179.3551 | 53.4895 | 43.4352 | 43.4352 | 10.0543 | 53.4895 | 7581.6311 |  | 3949.6122 | 5266.1496 | 241.3132 | 402.1887 | 1546.5568 | 1933.1959 | 893.5574 | 1072.2689 | 950.5915 | 950.5915 | 3206673774.2069 | 884041093.9624 | 1569856628.7051 | 3099428503.1256 | 8760 | 27.7622 | 288.3601 | 4450.0677 | 53 | 3040 | 4611.9232 | 760 | 190 | 0.96742
1010 | 1236.1299 | 1801.2 | 2000 | 8000 | 3 | 4 | 94.44% | 100 | 91.9652 | 88.7736 | 113.5503 | 1.2791 | 117.6327 | 100 | 102.1089 | 94.4486 | 125.9315 | 7.6603 | 133.5917 | 36.6965 | 30.4011 | 50.6685 | 6.2954 | 56.9639 | 529.3625 | 429.5081 | 536.8851 | 55.5779 | 44.2765 | 44.2765 | 636.7395 | 1117.4735 | 977.9026 | 1173.4832 | 89.9468 | 49.6241 | 49.6241 | 1313.054 | 529.3625 | 636.7395 | 179.206 | 145.1334 | 145.1334 | 34.0726 | 179.206 | 8184.0738 |  | 1480.6474 | 1974.1966 | 2157.4934 | 3595.8224 | 2319.1191 | 2898.8989 | 324.8297 | 389.7956 | 1901.9842 | 1901.9842 | 1353448589.1505 | 6024251669.3078 | 894882440.8876 | 487417300.6541 | 8760 | 23.4722 | 45.3476 | 1668.7754 | 474 | 6080 | 9223.8464 | 1520 | 380 | 0.27836
1079 | 2678.2815 | 201.4 | 2000 | 8000 | 3 | 4 | 73.06% | 100 | 99.0442 | 95.1277 | 112.9965 | 1.1878 | 117.6486 | 100 | 107.1702 | 99.1314 | 132.1752 | 8.0388 | 140.214 | 27.9648 | 23.168 | 38.6134 | 4.7968 | 43.4101 | 141.5708 | 84.9282 | 106.1602 | 20.1373 | 36.5053 | 36.5053 | 162.8028 | 469.2476 | 385.0408 | 462.0489 | 41.8277 | 42.3791 | 42.3791 | 546.2558 | 141.5708 | 162.8028 | 64.104 | 52.4577 | 52.4577 | 11.6462 | 64.104 | 7996.5568 |  | 3208.5974 | 4278.1298 | 241.2784 | 402.1307 | 2319.5008 | 2899.3759 | 324.8831 | 389.8598 | 1902.2972 | 1902.2972 | 2807558762.8001 | 884041093.9624 | 2708605414.3104 | 2359794728.9271 | 8760 | 9.5496 | 219.5471 | 3615.68 | 53 | 6080 | 9223.8464 | 1520 | 380 | 0.83573
1485 | 2472.2598 | 201.4 | 3000 | 12000 | 2 | 8 | 74.37% | 100 | 100.6851 | 143.7836 | 168.027 | 1.1686 | 117.6616 | 100 | 105.1932 | 97.3028 | 129.737 | 7.8905 | 137.6275 | 27.9648 | 23.168 | 38.6134 | 4.7968 | 43.4102 | 114.0073 | 59.4627 | 74.3283 | 17.6776 | 36.8671 | 36.8671 | 128.873 | 895.3285 | 779.6986 | 935.6384 | 72.7225 | 42.9073 | 42.9073 | 1051.2682 | 309.3376 | 359.4718 | 87.7107 | 71.9405 | 71.9405 | 15.7701 | 87.7107 | 8255.6734 |  | 2961.7856 | 3949.0474 | 241.2787 | 402.1312 | 1546.3356 | 1932.9195 | 649.767 | 779.7204 | 2856.5065 | 2856.5065 | 2656488827.0618 | 884041093.9624 | 2974369421.0538 | 2245100657.9219 | 8760 | 2.8653 | 208.8764 | 3337.5508 | 53 | 9120 | 13835.7696 | 2280 | 570 | 0.612
151 | 2884.3031 | 1003.2 | 1000 | 4000 | 1 | 23 | 90.39% | 100 | 93.9208 | 105.7092 | 132.4433 | 1.2529 | 117.6736 | 100 | 140.1513 | 129.6345 | 172.846 | 10.5168 | 183.3628 | 27.9549 | 23.1581 | 38.5969 | 4.7968 | 43.3937 | 182.1095 | 120.5528 | 150.691 | 23.905 | 37.6517 | 37.6517 | 212.2477 | 627.8551 | 532.6573 | 639.1888 | 53.663 | 41.5347 | 41.5347 | 734.3866 | 475.028 | 555.3675 | 67.48 | 54.8945 | 54.8945 | 12.5854 | 67.48 | 8245.431 |  | 3453.9378 | 4605.2504 | 1201.3267 | 2002.2112 | 772.8369 | 966.0462 | 1867.2807 | 2240.7369 | 950.0488 | 950.0488 | 2280694822.1285 | 4403525449.1712 | 1233678931.9266 | 842100796.7737 | 8760 | 29.3647 | 78.3461 | 3893.8092 | 264 | 3040 | 4611.9232 | 760 | 190 | 0.76221
250 | 3090.3248 | 402.8 | 1000 | 4000 | 1 | 23 | 71.74% | 100 | 97.2137 | 106.4604 | 128.8731 | 1.2105 | 117.6798 | 100 | 115.9686 | 107.2696 | 143.0261 | 8.699 | 151.7251 | 27.964 | 23.1672 | 38.6121 | 4.7968 | 43.4088 | 95.5404 | 44.5106 | 55.6383 | 16.1817 | 34.848 | 34.848 | 106.6681 | 230.127 | 164.9865 | 197.9838 | 24.6908 | 40.4497 | 40.4497 | 263.1243 | 183.983 | 209.4822 | 54.1772 | 44.0212 | 44.0212 | 10.1561 | 54.1772 | 7776.2217 |  | 3702.1029 | 4936.1371 | 482.5406 | 804.2343 | 773.1408 | 966.4261 | 1868.015 | 2241.618 | 950.4224 | 950.4224 | 2961855505.0734 | 1768082187.9248 | 1554591720.7738 | 2475470586.2279 | 8760 | 26.1824 | 230.3092 | 4171.9385 | 106 | 3040 | 4611.9232 | 760 | 190 | 0.95802
386 | 3296.3464 | 402.8 | 1000 | 4000 | 2 | 11 | 72.48% | 100 | 96.9754 | 119.5681 | 145.1986 | 1.2144 | 117.7629 | 100 | 121.2873 | 112.189 | 149.5854 | 9.0983 | 158.6837 | 27.9631 | 23.1663 | 38.6105 | 4.7968 | 43.4073 | 113.2023 | 60.2238 | 75.2798 | 17.7073 | 35.2711 | 35.2711 | 128.2582 | 476.033 | 392.3813 | 470.8576 | 42.42 | 41.2317 | 41.2317 | 554.5093 | 227.2348 | 262.2228 | 53.7855 | 43.6838 | 43.6838 | 10.1017 | 53.7855 | 7821.2412 |  | 3948.7524 | 5265.0032 | 482.5213 | 804.2022 | 1546.2201 | 1932.7751 | 893.3629 | 1072.0354 | 950.3845 | 950.3845 | 3017885977.2735 | 1768082187.9248 | 1562961508.7966 | 2411070260.1217 | 8759.9999 | 28.9128 | 224.3176 | 4450.0677 | 106 | 3040 | 4611.9232 | 760 | 190 | 0.96317
1548 | 412.0433 | 1801.2 | 3000 | 12000 | 3 | 4 | 88.14% | 100 | 95.387 | 92.9807 | 114.8025 | 1.2347 | 117.7736 | 100 | 76.5194 | 70.7803 | 94.3737 | 5.7392 | 100.1129 | 36.7045 | 30.4091 | 50.6818 | 6.2954 | 56.9772 | 292.0828 | 210.0639 | 262.5799 | 35.3986 | 46.6203 | 46.6203 | 344.5988 | 557.7733 | 453.3887 | 544.0665 | 50.2776 | 54.1069 | 54.1069 | 648.451 | 292.0828 | 344.5988 | 224.3525 | 182.5926 | 182.5926 | 41.7599 | 224.3525 | 8153.1383 |  | 493.6771 | 658.2362 | 2158.0529 | 3596.7548 | 2319.7205 | 2899.6506 | 324.9139 | 389.8967 | 2856.7739 | 2856.7739 | 613767871.1689 | 6024238558.0577 | 1083248523.2037 | 1038745047.5697 | 8760 | 13.0857 | 96.6412 | 556.2585 | 474 | 9120 | 13835.7696 | 2280 | 570 | 0.22514
1597 | 1442.1516 | 402.8 | 3000 | 12000 | 3 | 4 | 59.51% | 100 | 102.5871 | 99.9862 | 114.7889 | 1.148 | 117.7748 | 100 | 94.7995 | 87.6921 | 116.9228 | 7.1074 | 124.0302 | 27.977 | 23.1802 | 38.6337 | 4.7968 | 43.4304 | 111.9659 | 58.1387 | 72.6734 | 17.5327 | 36.2945 | 36.2945 | 126.5006 | 328.2832 | 253.9938 | 304.7925 | 31.61 | 42.6794 | 42.6794 | 379.0819 | 111.9659 | 126.5006 | 154.9542 | 127.0647 | 127.0647 | 27.8895 | 154.9542 | 7715.2053 |  | 1728.6148 | 2304.8198 | 482.8106 | 804.6843 | 2320.7205 | 2900.9006 | 325.054 | 390.0648 | 2858.0054 | 2858.0054 | 1737543277.5698 | 1768082187.9248 | 1707081339.9705 | 3547293194.5348 | 8760 | 6.489e-19 | 330.0278 | 1946.9046 | 106 | 9120 | 13835.7696 | 2280 | 570 | 0.35135
190 | 2266.2382 | 1603.6 | 1000 | 4000 | 1 | 23 | 94.69% | 100 | 92.0546 | 103.2666 | 132.14 | 1.2796 | 117.7931 | 100 | 147.4719 | 136.4059 | 181.8745 | 11.066 | 192.9405 | 33.801 | 28.0011 | 46.6686 | 5.7998 | 52.4684 | 291.6659 | 219.4164 | 274.2705 | 33.8746 | 38.3749 | 38.3749 | 346.5199 | 1079.0743 | 949.8309 | 1139.7971 | 86.549 | 42.6943 | 42.6943 | 1269.0405 | 809.1057 | 952.7477 | 104.1995 | 84.1612 | 84.1612 | 20.0383 | 104.1995 | 8224.414 |  | 2713.8534 | 3618.4712 | 1920.3345 | 3200.5574 | 772.8498 | 966.0622 | 1867.3117 | 2240.7741 | 950.0646 | 950.0646 | 1702769634.0278 | 5821622039.2716 | 770328886.9507 | 465279439.7498 | 8760 | 33.3715 | 43.288 | 3059.4215 | 422 | 3040 | 4611.9232 | 760 | 190 | 0.47734
1564 | 1442.1516 | 801.8 | 3000 | 12000 | 3 | 4 | 78.19% | 100 | 99.4578 | 96.6704 | 114.5282 | 1.1847 | 117.8305 | 100 | 89.8685 | 83.1279 | 110.8372 | 6.7406 | 117.5778 | 27.9662 | 23.1694 | 38.6157 | 4.7968 | 43.4125 | 169.951 | 108.4558 | 135.5698 | 22.7981 | 38.6971 | 38.6971 | 197.0649 | 386.403 | 306.1167 | 367.3401 | 36.0982 | 44.1881 | 44.1881 | 447.6264 | 169.951 | 197.0649 | 171.9596 | 140.9096 | 140.9096 | 31.05 | 171.9596 | 8189.6551 |  | 1727.8118 | 2303.7491 | 960.6199 | 1601.0332 | 2319.6425 | 2899.5531 | 324.903 | 389.8836 | 2856.6778 | 2856.6778 | 1814000825.4861 | 3519484355.2088 | 1515813759.6382 | 1910701059.6668 | 8760 | 2.0046 | 177.765 | 1946.9046 | 211 | 9120 | 13835.7696 | 2280 | 570 | 0.31333
487 | 2884.3031 | 801.8 | 1000 | 4000 | 3 | 4 | 85.96% | 100 | 93.5661 | 89.7689 | 113.0556 | 1.2594 | 117.8377 | 100 | 127.168 | 117.6271 | 156.8361 | 9.5409 | 166.377 | 27.9594 | 23.1626 | 38.6043 | 4.7968 | 43.4011 | 230.5728 | 165.7125 | 207.1406 | 28.0823 | 36.7781 | 36.7781 | 272.001 | 686.7777 | 585.7273 | 702.8727 | 57.6268 | 43.4237 | 43.4237 | 803.9231 | 230.5728 | 272.001 | 56.4696 | 45.9596 | 45.9596 | 10.51 | 56.4696 | 8008.9323 |  | 3454.6017 | 4606.1356 | 960.3358 | 1600.5597 | 2318.9565 | 2898.6956 | 324.8069 | 389.7683 | 950.2314 | 950.2314 | 2517492395.2128 | 3519484355.2088 | 1493516782.8857 | 1229506466.6927 | 8760 | 26.1598 | 114.389 | 3893.8092 | 211 | 3040 | 4611.9232 | 760 | 190 | 0.92161
731 | 1854.1949 | 1603.6 | 2000 | 8000 | 1 | 22 | 96.04% | 100 | 94.6622 | 124.255 | 154.7545 | 1.2455 | 117.8979 | 100 | 127.4319 | 117.8688 | 157.1585 | 9.563 | 166.7215 | 33.7984 | 27.9985 | 46.6642 | 5.7998 | 52.4641 | 317.3281 | 238.1519 | 297.6898 | 36.6184 | 42.5578 | 42.5578 | 376.8661 | 2167.1065 | 1954.2334 | 2345.0801 | 165.8677 | 47.0053 | 47.0053 | 2557.9531 | 1514.2435 | 1788.1577 | 164.9588 | 133.5279 | 133.5279 | 31.4309 | 164.9588 | 8600.4572 |  | 2220.2206 | 2960.2941 | 1920.1573 | 3200.2621 | 772.7785 | 965.9731 | 1785.9595 | 2143.1513 | 1901.3414 | 1901.3414 | 1617777776.2032 | 5821626235.1424 | 973958735.054 | 346637253.6004 | 8760 | 26.7677 | 32.2499 | 2503.1631 | 422 | 6080 | 9223.8464 | 1520 | 380 | 0.30272
1434 | 2472.2598 | 801.8 | 3000 | 12000 | 2 | 5 | 90.94% | 100 | 97.5597 | 102.0145 | 123.2911 | 1.2086 | 117.9072 | 100 | 116.0905 | 107.3794 | 143.1725 | 8.7111 | 151.8836 | 27.9556 | 23.1588 | 38.598 | 4.7968 | 43.3948 | 242.0239 | 174.194 | 217.7425 | 29.09 | 38.7399 | 38.7399 | 285.5724 | 787.835 | 679.1459 | 814.9751 | 65.0563 | 43.6328 | 43.6328 | 923.6642 | 336.1293 | 395.5882 | 121.967 | 99.7497 | 99.7497 | 22.2173 | 121.967 | 8727.8057 |  | 2960.6022 | 3947.4696 | 960.1785 | 1600.2976 | 1545.7178 | 1932.1472 | 405.9421 | 487.1305 | 2855.3652 | 2855.3652 | 2370369694.0475 | 3519484355.2088 | 2076275722.9981 | 793870227.7456 | 8760 | 15.0075 | 73.8589 | 3337.5508 | 211 | 9120 | 13835.7696 | 2280 | 570 | 0.42865
233 | 3090.3248 | 600.4 | 1000 | 4000 | 1 | 23 | 79.36% | 100 | 96.2505 | 109.8319 | 134.5589 | 1.2251 | 117.9199 | 100 | 123.7224 | 114.4401 | 152.5868 | 9.2824 | 161.8691 | 27.9593 | 23.1625 | 38.6042 | 4.7968 | 43.401 | 108.0442 | 55.4037 | 69.2546 | 17.2535 | 35.3869 | 35.3869 | 121.8951 | 331.6073 | 259.0087 | 310.8104 | 32.0333 | 40.5654 | 40.5654 | 383.4091 | 254.9571 | 293.7471 | 54.6474 | 44.4222 | 44.4222 | 10.2252 | 54.6474 | 8011.3136 |  | 3701.3516 | 4935.1354 | 719.1126 | 1198.521 | 772.9839 | 966.2299 | 1867.6359 | 2241.1631 | 950.2295 | 950.2295 | 2772611857.4578 | 2635443261.2464 | 1543579580.8011 | 1808365300.4946 | 8760 | 27.4107 | 168.244 | 4171.9385 | 158 | 3040 | 4611.9232 | 760 | 190 | 0.95173
1615 | 1442.1516 | 201.4 | 3000 | 12000 | 3 | 4 | 49.27% | 100 | 104.3557 | 101.8251 | 115.0992 | 1.1304 | 117.9598 | 100 | 99.8103 | 92.329 | 123.1054 | 7.4813 | 130.5867 | 27.983 | 23.1862 | 38.6437 | 4.7968 | 43.4405 | 98.5542 | 46.5672 | 58.209 | 16.3809 | 35.6061 | 35.6061 | 110.196 | 307.7118 | 234.8202 | 281.7842 | 30.1166 | 42.7751 | 42.7751 | 354.6759 | 98.5542 | 110.196 | 148.563 | 121.8244 | 121.8244 | 26.7385 | 148.563 | 7475.7406 |  | 1729.0637 | 2305.4182 | 241.468 | 402.4466 | 2321.3231 | 2901.6539 | 325.1384 | 390.1661 | 2858.7475 | 2858.7475 | 1653359425.4845 | 884041093.9624 | 1778963045.06 | 4443636435.493 | 8760 | 2.5956e-18 | 413.4205 | 1946.9046 | 53 | 9120 | 13835.7696 | 2280 | 570 | 0.36603
1061 | 2678.2815 | 402.8 | 2000 | 8000 | 3 | 4 | 81.49% | 100 | 97.7502 | 93.8103 | 113.2128 | 1.2068 | 117.9674 | 100 | 110.1742 | 101.9085 | 135.8781 | 8.2657 | 144.1438 | 27.96 | 23.1632 | 38.6053 | 4.7968 | 43.4021 | 184.7003 | 123.879 | 154.8488 | 23.9407 | 36.8806 | 36.8806 | 215.67 | 437.7452 | 354.7641 | 425.7169 | 39.6667 | 43.3144 | 43.3144 | 508.698 | 184.7003 | 215.67 | 65.3281 | 53.4685 | 53.4685 | 11.8597 | 65.3281 | 8236.1154 |  | 3207.9275 | 4277.2367 | 482.4561 | 804.0935 | 2319.0165 | 2898.7706 | 324.8153 | 389.7784 | 1901.9 | 1901.9 | 2721780930.0894 | 1768082187.9248 | 2649048438.397 | 1621088443.5888 | 8760 | 10.9452 | 150.8204 | 3615.68 | 106 | 6080 | 9223.8464 | 1520 | 380 | 0.81744
1314 | 2266.2382 | 600.4 | 3000 | 12000 | 1 | 19 | 84.51% | 100 | 99.6066 | 136.5575 | 161.7405 | 1.1844 | 117.9754 | 100 | 104.9036 | 97.0326 | 129.3769 | 7.8709 | 137.2478 | 27.9579 | 23.1611 | 38.6018 | 4.7968 | 43.3986 | 111.4539 | 56.8205 | 71.0257 | 17.4742 | 37.1592 | 37.1592 | 125.659 | 663.0028 | 565.0797 | 678.0956 | 56.0341 | 41.889 | 41.889 | 776.0187 | 449.5 | 524.2666 | 110.2342 | 90.3127 | 90.3127 | 19.9215 | 110.2342 | 8604.5432 |  | 2714.1558 | 3618.8744 | 719.0679 | 1198.4465 | 772.9359 | 966.1699 | 1542.7338 | 1851.2805 | 2855.6498 | 2855.6498 | 2425705598.2122 | 2635443261.2464 | 2341929294.8863 | 1356921845.6551 | 8760 | 7.1265 | 126.2433 | 3059.4215 | 158 | 9120 | 13835.7696 | 2280 | 570 | 0.48298
1418 | 1442.1516 | 1801.2 | 3000 | 12000 | 2 | 4 | 95.67% | 100 | 93.9387 | 93.8574 | 117.9222 | 1.2564 | 118.0243 | 100 | 112.415 | 103.9805 | 138.6406 | 8.4345 | 147.0752 | 36.6922 | 30.3969 | 50.6614 | 6.2954 | 56.9568 | 470.7777 | 376.318 | 470.3975 | 50.364 | 44.0956 | 44.0956 | 564.8572 | 912.2345 | 788.5049 | 946.2059 | 75.0205 | 48.7092 | 48.7092 | 1069.9355 | 533.8429 | 637.0112 | 257.0096 | 207.5123 | 207.5123 | 49.4973 | 257.0096 | 8610.6582 |  | 1727.1814 | 2302.9085 | 2157.1929 | 3595.3215 | 1545.8641 | 1932.3301 | 324.7844 | 389.7413 | 2855.6354 | 2855.6354 | 1431207058.5279 | 6024247457.1309 | 925335489.6403 | 379209994.7008 | 8760 | 25.854 | 35.2804 | 1946.9046 | 474 | 9120 | 13835.7696 | 2280 | 570 | 0.1927
1553 | 1442.1516 | 1801.2 | 3000 | 12000 | 2 | 4 | 95.67% | 100 | 93.9387 | 93.8574 | 117.9222 | 1.2564 | 118.0243 | 100 | 112.415 | 103.9805 | 138.6406 | 8.4345 | 147.0752 | 36.6922 | 30.3969 | 50.6614 | 6.2954 | 56.9568 | 470.7777 | 376.318 | 470.3975 | 50.364 | 44.0956 | 44.0956 | 564.8572 | 912.2345 | 788.5049 | 946.2059 | 75.0205 | 48.7092 | 48.7092 | 1069.9355 | 533.8429 | 637.0112 | 257.0096 | 207.5123 | 207.5123 | 49.4973 | 257.0096 | 8610.6582 |  | 1727.1814 | 2302.9085 | 2157.1929 | 3595.3215 | 1545.8641 | 1932.3301 | 324.7844 | 389.7413 | 2855.6354 | 2855.6354 | 1431207058.5279 | 6024247457.1309 | 925335489.6403 | 379209994.7008 | 8760 | 25.854 | 35.2804 | 1946.9046 | 474 | 9120 | 13835.7696 | 2280 | 570 | 0.1927
471 | 1854.1949 | 1801.2 | 1000 | 4000 | 3 | 4 | 94.82% | 100 | 89.8746 | 86.2063 | 113.2403 | 1.3136 | 118.0589 | 100 | 132.9695 | 122.9937 | 163.9915 | 9.9758 | 173.9674 | 36.6953 | 30.3999 | 50.6665 | 6.2954 | 56.9619 | 547.4203 | 452.0066 | 565.0082 | 56.6336 | 38.7801 | 38.7801 | 660.4219 | 1706.8972 | 1529.0864 | 1834.9037 | 131.9168 | 45.894 | 45.894 | 2012.7145 | 547.4203 | 660.4219 | 108.8287 | 87.863 | 87.863 | 20.9657 | 108.8287 | 7972.3974 |  | 2220.8837 | 2961.1782 | 2157.4084 | 3595.6807 | 2319.0278 | 2898.7847 | 324.8169 | 389.7803 | 950.2607 | 950.2607 | 1547642775.9436 | 6024251669.3078 | 734342952.024 | 453762602.7247 | 8760 | 32.4451 | 42.2165 | 2503.1631 | 474 | 3040 | 4611.9232 | 760 | 190 | 0.45516
706 | 2266.2382 | 1200.8 | 2000 | 8000 | 1 | 23 | 94.94% | 100 | 96.1513 | 134.8194 | 165.6318 | 1.2285 | 118.1262 | 100 | 130.651 | 120.8457 | 161.1276 | 9.8052 | 170.9329 | 28.6068 | 23.6976 | 39.496 | 4.9092 | 44.4052 | 254.1052 | 180.0912 | 225.114 | 30.9539 | 43.0601 | 43.0601 | 299.128 | 1985.9148 | 1786.1991 | 2143.4389 | 152.7645 | 46.9512 | 46.9512 | 2343.1546 | 1392.1515 | 1642.3455 | 132.7807 | 107.9901 | 107.9901 | 24.7905 | 132.7807 | 8692.0988 |  | 2713.4137 | 3617.8849 | 1437.7426 | 2396.2377 | 772.7246 | 965.9057 | 1867.0092 | 2240.411 | 1901.2088 | 1901.2088 | 1926487703.5828 | 5150152211.7784 | 1239905915.7714 | 443454168.8674 | 8760 | 22.649 | 41.2574 | 3059.4215 | 316 | 6080 | 9223.8464 | 1520 | 380 | 0.38466
1298 | 2266.2382 | 801.8 | 3000 | 12000 | 1 | 18 | 89.57% | 100 | 98.8004 | 136.2524 | 162.917 | 1.1957 | 118.1357 | 100 | 109.7822 | 101.5443 | 135.3924 | 8.2379 | 143.6303 | 27.9549 | 23.1581 | 38.5969 | 4.7968 | 43.3937 | 141.2811 | 82.9296 | 103.662 | 20.2073 | 38.1442 | 38.1442 | 162.0135 | 975.643 | 853.6995 | 1024.4393 | 78.8521 | 43.0915 | 43.0915 | 1146.3829 | 641.8983 | 752.6352 | 126.4242 | 103.4504 | 103.4504 | 22.9738 | 126.4242 | 8763.4321 |  | 2713.8087 | 3618.4116 | 960.1514 | 1600.2524 | 772.8371 | 966.0463 | 1461.3503 | 1753.6204 | 2855.2846 | 2855.2846 | 2306047479.54 | 3519484355.2088 | 2020680742.2869 | 913787422.9643 | 8760 | 11.6836 | 85.0156 | 3059.4215 | 211 | 9120 | 13835.7696 | 2280 | 570 | 0.41723
301 | 2884.3031 | 1200.8 | 1000 | 4000 | 2 | 11 | 93.01% | 100 | 93.0446 | 103.8217 | 131.8638 | 1.2701 | 118.1757 | 100 | 156.0249 | 144.3167 | 192.4222 | 11.7082 | 204.1305 | 28.6096 | 23.7003 | 39.5005 | 4.9092 | 44.4098 | 317.336 | 243.5004 | 304.3755 | 36.1081 | 37.7275 | 37.7275 | 378.2111 | 1184.6847 | 1047.103 | 1256.5236 | 94.0722 | 43.5095 | 43.5095 | 1394.1053 | 589.9313 | 697.4921 | 85.982 | 69.7111 | 69.7111 | 16.2709 | 85.982 | 8280.432 |  | 3453.8429 | 4605.1239 | 1437.9122 | 2396.5203 | 1545.6314 | 1932.0393 | 893.0228 | 1071.6273 | 950.0227 | 950.0227 | 2046525263.4213 | 5150162838.2233 | 951327834.1911 | 611984064.1643 | 8760 | 33.0006 | 56.9369 | 3893.8092 | 316 | 3040 | 4611.9232 | 760 | 190 | 0.58887
692 | 2472.2598 | 1003.2 | 2000 | 8000 | 1 | 23 | 93.52% | 100 | 96.9148 | 144.813 | 176.6031 | 1.2195 | 118.19 | 100 | 126.2148 | 116.7425 | 155.6566 | 9.4724 | 165.129 | 27.9514 | 23.1546 | 38.591 | 4.7968 | 43.3878 | 201.9966 | 135.7175 | 169.6469 | 25.8381 | 40.441 | 40.441 | 235.926 | 1779.6391 | 1598.2798 | 1917.9358 | 137.2982 | 44.0611 | 44.0611 | 2099.295 | 1238.7331 | 1460.4256 | 104.0884 | 84.969 | 84.969 | 19.1195 | 104.0884 | 8702.1167 |  | 2960.0654 | 3946.7538 | 1201.143 | 2001.905 | 772.7187 | 965.8984 | 1866.9951 | 2240.3942 | 1901.1945 | 1901.1945 | 2176771524.7101 | 4403525449.1712 | 1612252690.9132 | 567450335.2054 | 8760 | 20.6885 | 52.7936 | 3337.5508 | 264 | 6080 | 9223.8464 | 1520 | 380 | 0.49906
314 | 2678.2815 | 1402.2 | 1000 | 4000 | 2 | 11 | 94.23% | 100 | 92.5308 | 104.2855 | 133.2678 | 1.2779 | 118.2463 | 100 | 158.4526 | 146.5622 | 195.4163 | 11.8904 | 207.3067 | 31.0273 | 25.7033 | 42.8388 | 5.3241 | 48.1629 | 372.3985 | 293.5563 | 366.9453 | 41.0159 | 37.8263 | 37.8263 | 445.7876 | 1482.8025 | 1323.7373 | 1588.4847 | 115.6848 | 43.3804 | 43.3804 | 1747.55 | 721.3826 | 854.9129 | 96.194 | 77.7864 | 77.7864 | 18.4076 | 96.194 | 8274.9333 |  | 3207.1536 | 4276.2049 | 1679.0882 | 2798.4803 | 1545.6381 | 1932.0476 | 893.0266 | 1071.6319 | 950.0268 | 950.0268 | 1871401385.5372 | 5545332812.4792 | 838232171.9003 | 505033630.0833 | 8760 | 34.3222 | 46.9866 | 3615.68 | 369 | 3040 | 4611.9232 | 760 | 190 | 0.51918
201 | 2060.2165 | 1801.2 | 1000 | 4000 | 1 | 23 | 95.16% | 100 | 91.93 | 102.8734 | 132.4306 | 1.2873 | 118.343 | 100 | 144.1946 | 133.3746 | 177.8328 | 10.82 | 188.6528 | 36.6893 | 30.3939 | 50.6565 | 6.2954 | 56.9519 | 316.1399 | 241.9465 | 302.4331 | 36.0621 | 38.1313 | 38.1313 | 376.6265 | 1170.0998 | 1034.3278 | 1241.1933 | 93.1189 | 42.6532 | 42.6532 | 1376.9654 | 877.3136 | 1033.9921 | 109.5779 | 88.4151 | 88.4151 | 21.1628 | 109.5779 | 8214.3943 |  | 2467.1591 | 3289.5454 | 2156.9805 | 3594.9675 | 772.8559 | 966.0699 | 1867.3266 | 2240.7919 | 950.0722 | 950.0722 | 1583947324.6203 | 6024248427.7545 | 727782690.8468 | 424021556.7783 | 8760 | 34.8889 | 39.4495 | 2781.2923 | 474 | 3040 | 4611.9232 | 760 | 190 | 0.45112
1513 | 1236.1299 | 1200.8 | 3000 | 12000 | 3 | 4 | 87.92% | 100 | 97.6143 | 94.7123 | 114.8632 | 1.2128 | 118.3826 | 100 | 91.0425 | 84.2125 | 112.2834 | 6.8299 | 119.1133 | 28.6172 | 23.7079 | 39.5132 | 4.9093 | 44.4224 | 275.3251 | 197.8262 | 247.2828 | 33.1774 | 44.3215 | 44.3215 | 324.7817 | 602.0908 | 498.8675 | 598.641 | 52.7328 | 50.4905 | 50.4905 | 701.8643 | 275.3251 | 324.7817 | 245.5139 | 200.3949 | 200.3949 | 45.119 | 245.5139 | 8419.1412 |  | 1480.6796 | 1974.2394 | 1438.3602 | 2397.267 | 2319.1695 | 2898.9618 | 324.8367 | 389.8041 | 2856.0953 | 2856.0953 | 1524669709.9656 | 5150118688.5436 | 1027231065.5446 | 1057980535.9462 | 8760 | 7.5648 | 98.4308 | 1668.7754 | 316 | 9120 | 13835.7696 | 2280 | 570 | 0.21363
1331 | 2266.2382 | 402.8 | 3000 | 12000 | 1 | 20 | 78.22% | 100 | 101.0113 | 130.8251 | 153.3271 | 1.172 | 118.3853 | 100 | 102.7146 | 95.0088 | 126.6784 | 7.7058 | 134.3842 | 27.9609 | 23.1641 | 38.6068 | 4.7968 | 43.4036 | 95.0538 | 42.551 | 53.1887 | 16.0316 | 36.4712 | 36.4712 | 105.6915 | 430.0805 | 349.6832 | 419.6199 | 39.153 | 41.2443 | 41.2443 | 500.0172 | 304.4455 | 352.1451 | 100.2477 | 82.1967 | 82.1967 | 18.051 | 100.2477 | 8450.1774 |  | 2714.5069 | 3619.3426 | 482.4751 | 804.1251 | 773.0359 | 966.2949 | 1624.1404 | 1948.9684 | 2856.0192 | 2856.0192 | 2488890906.3964 | 1768082187.9248 | 2595428547.4471 | 1907598358.2317 | 8760 | 3.6169 | 177.4763 | 3059.4215 | 106 | 9120 | 13835.7696 | 2280 | 570 | 0.53413
1348 | 2060.2165 | 201.4 | 3000 | 12000 | 1 | 21 | 65.88% | 100 | 102.8976 | 123.8351 | 142.4824 | 1.1506 | 118.3921 | 100 | 101.4973 | 93.8855 | 125.1806 | 7.6119 | 132.7925 | 27.9693 | 23.1725 | 38.6209 | 4.7968 | 43.4177 | 80.1281 | 29.595 | 36.9937 | 14.7543 | 35.7788 | 35.7788 | 87.5268 | 248.7771 | 181.7403 | 218.0883 | 26.0545 | 40.9824 | 40.9824 | 285.1251 | 187.4502 | 213.2712 | 102.9536 | 84.4752 | 84.4752 | 18.4784 | 102.9536 | 8046.3062 |  | 2468.6333 | 3291.5111 | 241.3255 | 402.2091 | 773.3177 | 966.6472 | 1705.9692 | 2047.163 | 2857.0605 | 2857.0605 | 2316854610.3325 | 884041093.9624 | 2569810352.3551 | 2989293943.35 | 8760 | 0.14709 | 278.1135 | 2781.2923 | 53 | 9120 | 13835.7696 | 2280 | 570 | 0.52873
369 | 3296.3464 | 600.4 | 1000 | 4000 | 2 | 11 | 79.96% | 100 | 96.2934 | 116.24 | 142.9168 | 1.2295 | 118.3924 | 100 | 129.7945 | 120.0562 | 160.075 | 9.7383 | 169.8133 | 27.9584 | 23.1617 | 38.6028 | 4.7968 | 43.3996 | 138.1386 | 82.3288 | 102.911 | 19.8693 | 35.9405 | 35.9405 | 158.7208 | 595.3109 | 502.9157 | 603.4988 | 51.0611 | 41.3341 | 41.3341 | 695.894 | 281.8213 | 327.5467 | 54.2425 | 44.0757 | 44.0757 | 10.1669 | 54.2425 | 8056.3337 |  | 3947.9604 | 5263.9473 | 719.0857 | 1198.4761 | 1545.91 | 1932.3875 | 893.1837 | 1071.8204 | 950.1939 | 950.1939 | 2816440025.7282 | 2635443261.2464 | 1552325957.2468 | 1755790755.7787 | 8760 | 30.1168 | 163.3527 | 4450.0677 | 158 | 3040 | 4611.9232 | 760 | 190 | 0.95713
287 | 3090.3248 | 1003.2 | 1000 | 4000 | 2 | 11 | 90.82% | 100 | 94.0692 | 106.646 | 134.2897 | 1.2592 | 118.4529 | 100 | 147.958 | 136.855 | 182.4734 | 11.103 | 193.5764 | 27.9541 | 23.1573 | 38.5955 | 4.7968 | 43.3923 | 250.0024 | 182.9603 | 228.7004 | 29.926 | 37.1161 | 37.1161 | 295.7425 | 980.4839 | 858.9571 | 1030.7485 | 79.1173 | 42.4095 | 42.4095 | 1152.2753 | 479.5823 | 564.9385 | 67.1112 | 54.5748 | 54.5748 | 12.5364 | 67.1112 | 8290.4517 |  | 3700.517 | 4934.0227 | 1201.2843 | 2002.1405 | 1545.6193 | 1932.0241 | 893.0158 | 1071.6189 | 950.0153 | 950.0153 | 2313296685.2044 | 4403525449.1712 | 1238924472.4086 | 804253393.2158 | 8760 | 31.9893 | 74.8249 | 4171.9385 | 264 | 3040 | 4611.9232 | 760 | 190 | 0.76545
539 | 3090.3248 | 201.4 | 1000 | 4000 | 3 | 4 | 63.77% | 100 | 98.2476 | 94.8387 | 114.4066 | 1.2063 | 118.5188 | 100 | 109.5936 | 101.3745 | 135.166 | 8.2191 | 143.3851 | 27.9691 | 23.1723 | 38.6204 | 4.7968 | 43.4172 | 119.0765 | 65.1392 | 81.4239 | 18.1826 | 35.7548 | 35.7548 | 135.3613 | 421.0369 | 340.4383 | 408.5259 | 38.3466 | 42.252 | 42.252 | 489.1246 | 119.0765 | 135.3613 | 53.8208 | 43.724 | 43.724 | 10.0968 | 53.8208 | 7539.7295 |  | 3702.9079 | 4937.2105 | 241.3227 | 402.2046 | 2319.9269 | 2899.9086 | 324.9428 | 389.9314 | 950.6291 | 950.6291 | 3139204099.6593 | 884041093.9624 | 1563262362.003 | 3173492444.3752 | 8760 | 25.0024 | 295.2507 | 4171.9385 | 53 | 3040 | 4611.9232 | 760 | 190 | 0.96336
1526 | 1030.1083 | 1402.2 | 3000 | 12000 | 3 | 4 | 89.09% | 100 | 96.9495 | 94.1673 | 115.157 | 1.2229 | 118.5594 | 100 | 87.0939 | 80.5603 | 107.4137 | 6.5337 | 113.9474 | 31.0356 | 25.7114 | 42.8524 | 5.3241 | 48.1765 | 303.3252 | 222.0431 | 277.5539 | 35.8814 | 45.4006 | 45.4006 | 358.836 | 606.4259 | 502.1659 | 602.599 | 53.292 | 50.9681 | 50.9681 | 706.8591 | 303.3252 | 358.836 | 266.1506 | 216.7228 | 216.7228 | 49.4278 | 266.1506 | 8413.6451 |  | 1233.9055 | 1645.2073 | 1679.6121 | 2799.3535 | 2319.1805 | 2898.9756 | 324.8383 | 389.8059 | 2856.1088 | 2856.1088 | 1331085999.3551 | 5545273202.7382 | 927525720.6506 | 956115077.2561 | 8760 | 10.1693 | 88.9536 | 1390.6462 | 369 | 9120 | 13835.7696 | 2280 | 570 | 0.19315
975 | 2060.2165 | 1200.8 | 2000 | 8000 | 3 | 4 | 94.15% | 100 | 94.4594 | 91.485 | 114.8322 | 1.2552 | 118.5655 | 100 | 122.1084 | 112.9459 | 150.5945 | 9.1625 | 159.757 | 28.6113 | 23.702 | 39.5034 | 4.9092 | 44.4126 | 506.7437 | 409.6759 | 512.0949 | 53.446 | 43.6218 | 43.6218 | 609.1627 | 781.8067 | 667.9687 | 801.5625 | 65.5029 | 48.335 | 48.335 | 915.4004 | 506.7437 | 609.1627 | 135.4063 | 110.191 | 110.191 | 25.2153 | 135.4063 | 8450.1476 |  | 2467.2027 | 3289.6035 | 1438.0124 | 2396.6874 | 2318.6088 | 2898.2609 | 324.7582 | 389.7098 | 1901.5656 | 1901.5656 | 1877258286.2518 | 5150138860.1727 | 1220339138.403 | 512263715.1724 | 8760 | 19.549 | 47.6592 | 2781.2923 | 316 | 6080 | 9223.8464 | 1520 | 380 | 0.37864
742 | 1648.1732 | 1801.2 | 2000 | 8000 | 1 | 22 | 96.2% | 100 | 94.6336 | 121.2521 | 151.9293 | 1.253 | 118.5762 | 100 | 122.8086 | 113.5926 | 151.4568 | 9.216 | 160.6728 | 36.6865 | 30.3911 | 50.6518 | 6.2954 | 56.9472 | 331.6032 | 251.9102 | 314.8877 | 37.8918 | 41.8011 | 41.8011 | 394.5807 | 2132.2518 | 1921.8408 | 2306.209 | 163.3477 | 47.0633 | 47.0633 | 2516.62 | 1496.7288 | 1767.665 | 175.7181 | 142.0606 | 142.0606 | 33.6575 | 175.7181 | 8590.4394 |  | 1973.5447 | 2631.3929 | 2156.781 | 3594.635 | 772.7844 | 965.9805 | 1785.9732 | 2143.1679 | 1901.3561 | 1901.3561 | 1493409355.968 | 6024227907.811 | 909699580.0951 | 332663156.1259 | 8760 | 28.7552 | 30.9498 | 2225.0338 | 474 | 6080 | 9223.8464 | 1520 | 380 | 0.28292
1259 | 1648.1732 | 1402.2 | 3000 | 12000 | 1 | 19 | 94.05% | 100 | 97.4172 | 128.7564 | 156.7252 | 1.2172 | 118.5784 | 100 | 112.1219 | 103.7081 | 138.2774 | 8.4139 | 146.6913 | 31.0268 | 25.7027 | 42.8378 | 5.3241 | 48.1619 | 226.5663 | 153.2622 | 191.5778 | 28.7826 | 44.5215 | 44.5215 | 264.8818 | 1507.5323 | 1340.3399 | 1608.4079 | 118.3929 | 48.7995 | 48.7995 | 1775.6003 | 1011.6745 | 1190.8061 | 232.3807 | 188.7499 | 188.7499 | 43.6308 | 232.3807 | 8823.0526 |  | 1973.5869 | 2631.4492 | 1679.049 | 2798.415 | 772.801 | 966.0012 | 1542.4645 | 1850.9574 | 2855.1513 | 2855.1513 | 1639290961.6375 | 5545343619.8425 | 1054422796.0712 | 520942622.4487 | 8760 | 18.5183 | 48.4667 | 2225.0338 | 369 | 9120 | 13835.7696 | 2280 | 570 | 0.21921
961 | 2266.2382 | 1003.2 | 2000 | 8000 | 3 | 4 | 92.6% | 100 | 95.2279 | 91.7875 | 114.2982 | 1.2452 | 118.5824 | 100 | 118.6488 | 109.7458 | 146.3278 | 8.903 | 155.2308 | 27.9557 | 23.1589 | 38.5982 | 4.7968 | 43.395 | 401.9202 | 317.6903 | 397.1129 | 43.6436 | 40.5862 | 40.5862 | 481.3428 | 780.7741 | 670.1044 | 804.1253 | 64.9209 | 45.7488 | 45.7488 | 914.795 | 401.9202 | 481.3428 | 106.2877 | 86.8111 | 86.8111 | 19.4766 | 106.2877 | 8460.1653 |  | 2713.9012 | 3618.535 | 1201.3679 | 2002.2798 | 2318.5902 | 2898.2378 | 324.7556 | 389.7067 | 1901.5504 | 1901.5504 | 2124500947.8094 | 4403525449.1712 | 1583688911.2332 | 648284691.7862 | 8760 | 17.4943 | 60.3142 | 3059.4215 | 264 | 6080 | 9223.8464 | 1520 | 380 | 0.49026
758 | 2678.2815 | 801.8 | 2000 | 8000 | 1 | 23 | 91.43% | 100 | 97.7161 | 143.0721 | 173.633 | 1.2136 | 118.5887 | 100 | 122.4471 | 113.2575 | 151.01 | 9.1896 | 160.1996 | 27.9513 | 23.1545 | 38.5908 | 4.7968 | 43.3876 | 163.3671 | 103.133 | 128.9163 | 22.1158 | 38.1183 | 38.1183 | 189.1504 | 1309.6592 | 1164.6578 | 1397.5893 | 102.9196 | 42.0818 | 42.0818 | 1542.5908 | 916.6448 | 1078.5541 | 82.1252 | 67.0985 | 67.0985 | 15.0267 | 82.1252 | 8707.6144 |  | 3206.7243 | 4275.6323 | 960.0005 | 1600.0008 | 772.7156 | 965.8944 | 1866.9874 | 2240.3849 | 1901.1866 | 1901.1866 | 2432706760.9193 | 3519484355.2088 | 2057115739.3006 | 750693144.5712 | 8760 | 18.8337 | 69.8419 | 3615.68 | 211 | 6080 | 9223.8464 | 1520 | 380 | 0.63577
792 | 2884.3031 | 402.8 | 2000 | 8000 | 1 | 23 | 83.05% | 100 | 99.1226 | 129.25 | 154.7012 | 1.1969 | 118.6413 | 100 | 114.86 | 106.2412 | 141.6549 | 8.6188 | 150.2737 | 27.9554 | 23.1586 | 38.5976 | 4.7968 | 43.3944 | 108.6945 | 55.3973 | 69.2466 | 17.2685 | 36.0287 | 36.0287 | 122.5438 | 546.2316 | 457.5986 | 549.1183 | 47.5644 | 41.0686 | 41.0686 | 637.7513 | 396.2189 | 461.1087 | 63.7639 | 52.1565 | 52.1565 | 11.6074 | 63.7639 | 8478.0612 |  | 3454.0069 | 4605.3426 | 482.3605 | 803.9342 | 772.8524 | 966.0655 | 1867.3181 | 2240.7817 | 1901.5233 | 1901.5233 | 2803741028.0737 | 1768082187.9248 | 2703131538.7337 | 1485045245.2678 | 8760 | 14.2367 | 138.1635 | 3893.8092 | 106 | 6080 | 9223.8464 | 1520 | 380 | 0.8341
217 | 3090.3248 | 801.8 | 1000 | 4000 | 1 | 23 | 86.54% | 100 | 95.6001 | 108.8501 | 135.0851 | 1.241 | 118.6416 | 100 | 133.9672 | 123.9144 | 165.2192 | 10.0528 | 175.272 | 27.9548 | 23.158 | 38.5967 | 4.7968 | 43.3935 | 140.1502 | 83.6313 | 104.5391 | 20.0738 | 36.4451 | 36.4451 | 161.058 | 479.8635 | 396.2898 | 475.5477 | 42.8069 | 40.7667 | 40.7667 | 559.1214 | 363.3903 | 422.6425 | 55.9216 | 45.4922 | 45.4922 | 10.4293 | 55.9216 | 8250.9297 |  | 3700.6316 | 4934.1755 | 960.1471 | 1600.2452 | 772.8336 | 966.042 | 1867.2726 | 2240.7271 | 950.0447 | 950.0447 | 2557191016.7403 | 3519484355.2088 | 1504327592.5323 | 1178997035.5185 | 8760 | 28.9581 | 109.6898 | 4171.9385 | 211 | 3040 | 4611.9232 | 760 | 190 | 0.92827
1027 | 2472.2598 | 801.8 | 2000 | 8000 | 3 | 4 | 90.29% | 100 | 96.108 | 92.598 | 114.344 | 1.2348 | 118.6784 | 100 | 115.9025 | 107.2055 | 142.9407 | 8.697 | 151.6377 | 27.9556 | 23.1588 | 38.598 | 4.7968 | 43.3948 | 315.3602 | 241.3198 | 301.6497 | 35.6122 | 38.4282 | 38.4282 | 375.6901 | 631.1206 | 533.81 | 640.572 | 53.7053 | 43.6053 | 43.6053 | 737.8826 | 315.3602 | 375.6901 | 84.0256 | 68.6882 | 68.6882 | 15.3374 | 84.0256 | 8465.6628 |  | 2960.6065 | 3947.4754 | 960.18 | 1600.2999 | 2318.5801 | 2898.2251 | 324.7542 | 389.705 | 1901.5421 | 1901.5421 | 2374373296.8593 | 3519484355.2088 | 2015669925.6386 | 850472422.2934 | 8760 | 15.6094 | 79.125 | 3337.5508 | 211 | 6080 | 9223.8464 | 1520 | 380 | 0.623
1581 | 1648.1732 | 600.4 | 3000 | 12000 | 3 | 4 | 74.22% | 100 | 101.0996 | 98.1718 | 115.2523 | 1.174 | 118.6896 | 100 | 93.5522 | 86.5353 | 115.3804 | 7.0169 | 122.3973 | 27.9661 | 23.1693 | 38.6155 | 4.7968 | 43.4123 | 149.0249 | 90.7304 | 113.413 | 20.7973 | 37.4972 | 37.4972 | 171.7075 | 358.0945 | 281.3326 | 337.5991 | 33.8435 | 42.9185 | 42.9185 | 414.3611 | 149.0249 | 171.7075 | 140.7333 | 115.3713 | 115.3713 | 25.362 | 140.7333 | 8195.1509 |  | 1974.6322 | 2632.8429 | 719.3232 | 1198.8719 | 2319.6308 | 2899.5385 | 324.9013 | 389.8816 | 2856.6634 | 2856.6634 | 2000199043.6305 | 2635443261.2464 | 1866150350.0006 | 2258207345.1225 | 8760 | 0.97342 | 210.0958 | 2225.0338 | 158 | 9120 | 13835.7696 | 2280 | 570 | 0.38458
326 | 2472.2598 | 1603.6 | 1000 | 4000 | 2 | 11 | 94.98% | 100 | 92.3105 | 103.8848 | 133.5893 | 1.2859 | 118.7054 | 100 | 158.1279 | 146.262 | 195.016 | 11.866 | 206.8819 | 33.8 | 28.0001 | 46.6669 | 5.7998 | 52.4667 | 418.5246 | 335.6604 | 419.5755 | 45.1193 | 37.745 | 37.745 | 502.4397 | 1689.157 | 1515.5195 | 1818.6234 | 130.5758 | 43.0618 | 43.0618 | 1992.2609 | 817.8662 | 970.6692 | 104.3951 | 84.2766 | 84.2766 | 20.1185 | 104.3951 | 8269.4346 |  | 2960.4623 | 3947.283 | 1920.2663 | 3200.4439 | 1545.6447 | 1932.0559 | 893.0304 | 1071.6365 | 950.0309 | 950.0309 | 1731167299.8505 | 5821629107.19 | 767819613.5627 | 439383979.3967 | 8760 | 35.7703 | 40.8788 | 3337.5508 | 422 | 3040 | 4611.9232 | 760 | 190 | 0.47579
1598 | 1648.1732 | 402.8 | 3000 | 12000 | 3 | 4 | 65.07% | 100 | 102.7253 | 99.7699 | 115.3058 | 1.1557 | 118.7213 | 100 | 95.9263 | 88.7328 | 118.3104 | 7.1935 | 125.5039 | 27.9712 | 23.1745 | 38.6241 | 4.7968 | 43.4209 | 121.4658 | 66.4224 | 83.0281 | 18.3453 | 36.698 | 36.698 | 138.0714 | 394.2708 | 314.7383 | 377.6859 | 36.4255 | 43.107 | 43.107 | 457.2184 | 121.4658 | 138.0714 | 134.2947 | 110.1251 | 110.1251 | 24.1696 | 134.2947 | 7960.1791 |  | 1975.0707 | 2633.4276 | 482.6911 | 804.4851 | 2320.146 | 2900.1825 | 324.9735 | 389.9682 | 2857.2978 | 2857.2978 | 1959722582.2976 | 1768082187.9248 | 1972144366.3068 | 3060050863.4707 | 8760 | 4.9316e-17 | 284.6965 | 2225.0338 | 106 | 9120 | 13835.7696 | 2280 | 570 | 0.40587
1382 | 2060.2165 | 1200.8 | 3000 | 12000 | 2 | 6 | 94.46% | 100 | 96.8177 | 100.6848 | 123.4939 | 1.2265 | 118.7507 | 100 | 122.2716 | 113.0962 | 150.795 | 9.1753 | 159.9703 | 28.6097 | 23.7005 | 39.5008 | 4.9092 | 44.41 | 376.3888 | 290.0433 | 362.5542 | 41.9308 | 44.4147 | 44.4147 | 448.8997 | 1152.2312 | 1011.0558 | 1213.267 | 92.3982 | 48.7772 | 48.7772 | 1354.4424 | 531.5573 | 630.0082 | 198.14 | 161.3105 | 161.3105 | 36.8294 | 198.14 | 8792.9224 |  | 2467.0416 | 3289.3889 | 1437.9186 | 2396.531 | 1545.6383 | 1932.0479 | 487.1055 | 584.5266 | 2855.2184 | 2855.2184 | 1875282237.8435 | 5150138860.1727 | 1249685837.8808 | 484893064.103 | 8760 | 19.2271 | 45.1128 | 2781.2923 | 316 | 9120 | 13835.7696 | 2280 | 570 | 0.25932
1468 | 2678.2815 | 402.8 | 3000 | 12000 | 2 | 7 | 83.69% | 100 | 100.2907 | 115.308 | 136.5557 | 1.1843 | 118.7712 | 100 | 110.7284 | 102.4201 | 136.5601 | 8.3083 | 144.8684 | 27.9568 | 23.1601 | 38.6001 | 4.7968 | 43.3969 | 153.3982 | 95.0411 | 118.8014 | 21.1499 | 37.2072 | 37.2072 | 177.1585 | 723.7059 | 619.9701 | 743.9641 | 60.3822 | 43.3536 | 43.3536 | 847.6999 | 282.1774 | 328.5711 | 90.2229 | 73.9158 | 73.9158 | 16.3071 | 90.2229 | 8659.56 |  | 3207.4948 | 4276.6597 | 482.391 | 803.985 | 1545.8025 | 1932.2531 | 568.3501 | 682.0201 | 2855.5216 | 2855.5216 | 2710813124.875 | 1768082187.9248 | 2852380146.0599 | 1428724541.1402 | 8760 | 8.906 | 132.9236 | 3615.68 | 106 | 9120 | 13835.7696 | 2280 | 570 | 0.58711
1499 | 1442.1516 | 1003.2 | 3000 | 12000 | 3 | 4 | 85.33% | 100 | 98.7799 | 96.2296 | 115.705 | 1.2024 | 118.7715 | 100 | 92.3624 | 85.4333 | 113.9111 | 6.929 | 120.8401 | 27.9613 | 23.1645 | 38.6075 | 4.7968 | 43.4043 | 233.5222 | 163.6893 | 204.6116 | 28.8565 | 40.9765 | 40.9765 | 274.4445 | 403.175 | 318.7484 | 382.498 | 37.7295 | 46.6972 | 46.6972 | 466.9247 | 233.5222 | 274.4445 | 195.844 | 160.2699 | 160.2699 | 35.5741 | 195.844 | 8429.1563 |  | 1727.4446 | 2303.2595 | 1201.6576 | 2002.7627 | 2319.1495 | 2898.9368 | 324.8339 | 389.8007 | 2856.0707 | 2856.0707 | 1756444096.1578 | 4403525449.1712 | 1315124066.8594 | 1284906387.8116 | 8760 | 5.4653 | 119.5432 | 1946.9046 | 264 | 9120 | 13835.7696 | 2280 | 570 | 0.27254
810 | 2884.3031 | 201.4 | 2000 | 8000 | 1 | 23 | 74.85% | 100 | 100.4534 | 116.9511 | 138.3426 | 1.1829 | 118.8274 | 100 | 110.9623 | 102.6375 | 136.85 | 8.3248 | 145.1748 | 27.9599 | 23.1631 | 38.6052 | 4.7968 | 43.402 | 94.1462 | 42.5588 | 53.1985 | 16.0078 | 35.5796 | 35.5796 | 104.7859 | 298.851 | 228.4332 | 274.1198 | 29.6675 | 40.7503 | 40.7503 | 344.5376 | 228.6665 | 262.3371 | 62.6508 | 51.2348 | 51.2348 | 11.4161 | 62.6508 | 8238.4961 |  | 3454.6842 | 4606.2456 | 241.2276 | 402.0459 | 773.0039 | 966.2549 | 1867.6842 | 2241.2211 | 1901.8962 | 1901.8962 | 2909995412.6231 | 884041093.9624 | 2762846344.0574 | 2203117149.357 | 8760 | 12.7686 | 204.9704 | 3893.8092 | 53 | 6080 | 9223.8464 | 1520 | 380 | 0.85233
1271 | 1442.1516 | 1603.6 | 3000 | 12000 | 1 | 19 | 94.47% | 100 | 97.1622 | 129.9099 | 158.918 | 1.2233 | 118.8579 | 100 | 107.9677 | 99.8656 | 133.1541 | 8.1021 | 141.2562 | 33.7994 | 27.9995 | 46.6659 | 5.7998 | 52.4657 | 239.7818 | 165.3554 | 206.6943 | 29.9314 | 44.495 | 44.495 | 281.1206 | 1661.1061 | 1482.968 | 1779.5616 | 129.5205 | 48.6176 | 48.6176 | 1957.6997 | 1110.916 | 1308.7013 | 251.3803 | 203.8451 | 203.8451 | 47.5352 | 251.3803 | 8817.5562 |  | 1726.8959 | 2302.5279 | 1920.2214 | 3200.369 | 772.8043 | 966.0054 | 1542.4711 | 1850.9653 | 2855.1635 | 2855.1635 | 1490831606.3477 | 5821604011.3046 | 963124640.0241 | 484439742.3236 | 8760 | 20.9085 | 45.0706 | 1946.9046 | 422 | 9120 | 13835.7696 | 2280 | 570 | 0.20046
1616 | 1648.1732 | 201.4 | 3000 | 12000 | 3 | 4 | 54.86% | 100 | 104.491 | 101.7228 | 115.769 | 1.1381 | 118.9195 | 100 | 100.4699 | 92.9373 | 123.9164 | 7.5326 | 131.449 | 27.9768 | 23.1801 | 38.6334 | 4.7968 | 43.4302 | 104.5521 | 51.8193 | 64.7741 | 16.9004 | 35.8323 | 35.8323 | 117.5069 | 347.6496 | 271.5545 | 325.8654 | 33.0435 | 43.0517 | 43.0517 | 401.9605 | 104.5521 | 117.5069 | 129.2921 | 106.0276 | 106.0276 | 23.2646 | 129.2921 | 7720.7006 |  | 1975.5484 | 2634.0646 | 241.4039 | 402.3398 | 2320.7072 | 2900.884 | 325.0521 | 390.0625 | 2857.989 | 2857.989 | 1877158992.2776 | 884041093.9624 | 2044213203.3953 | 3954586710.0815 | 8760 | 2.5956e-18 | 367.921 | 2225.0338 | 53 | 9120 | 13835.7696 | 2280 | 570 | 0.42059
988 | 1854.1949 | 1402.2 | 2000 | 8000 | 3 | 4 | 94.91% | 100 | 94.0299 | 91.1151 | 115.2394 | 1.2648 | 118.9259 | 100 | 121.0013 | 111.9219 | 149.2291 | 9.0794 | 158.3086 | 31.0291 | 25.705 | 42.8417 | 5.3241 | 48.1658 | 576.026 | 472.3659 | 590.4574 | 59.69 | 43.9701 | 43.9701 | 694.1175 | 853.9776 | 733.6384 | 880.3661 | 70.8558 | 49.4834 | 49.4834 | 1000.7053 | 576.026 | 694.1175 | 153.3005 | 124.3944 | 124.3944 | 28.906 | 153.3005 | 8444.6501 |  | 2220.4922 | 2960.6562 | 1679.2054 | 2798.6757 | 2318.6189 | 2898.2737 | 324.7596 | 389.7115 | 1901.574 | 1901.574 | 1706510446.8564 | 5545343619.8425 | 1062438382.3396 | 445707550.9615 | 8760 | 21.7328 | 41.4671 | 2503.1631 | 369 | 6080 | 9223.8464 | 1520 | 380 | 0.32998
928 | 3090.3248 | 402.8 | 2000 | 8000 | 2 | 11 | 84.36% | 100 | 98.9118 | 132.433 | 159.2945 | 1.2028 | 118.9742 | 100 | 119.9063 | 110.9085 | 147.878 | 8.9978 | 156.8758 | 27.9545 | 23.1578 | 38.5963 | 4.7968 | 43.3931 | 156.5083 | 98.3017 | 122.8771 | 21.4574 | 36.7493 | 36.7493 | 181.0837 | 1038.693 | 913.727 | 1096.4723 | 83.076 | 41.8901 | 41.8901 | 1221.4384 | 433.7664 | 508.0523 | 62.5068 | 51.1013 | 51.1013 | 11.4055 | 62.5068 | 8523.0727 |  | 3700.5902 | 4934.1203 | 482.3434 | 803.9057 | 1545.6499 | 1932.0624 | 893.0334 | 1071.6401 | 1901.4558 | 1901.4558 | 2873123514.7042 | 1768082187.9248 | 2748516210.2681 | 1370278087.1029 | 8760 | 17.4689 | 127.4859 | 4171.9385 | 106 | 6080 | 9223.8464 | 1520 | 380 | 0.84809
1395 | 1854.1949 | 1402.2 | 3000 | 12000 | 2 | 6 | 95.18% | 100 | 96.2884 | 99.6137 | 123.0864 | 1.2356 | 118.9774 | 100 | 121.1533 | 112.062 | 149.4159 | 9.0914 | 158.5073 | 31.0274 | 25.7034 | 42.8389 | 5.3241 | 48.163 | 424.3353 | 333.4575 | 416.8219 | 46.261 | 44.6168 | 44.6168 | 507.6997 | 1258.0736 | 1108.0373 | 1329.6447 | 100.1773 | 49.859 | 49.859 | 1479.6811 | 591.083 | 702.096 | 224.6234 | 182.346 | 182.346 | 42.2774 | 224.6234 | 8787.4259 |  | 2220.347 | 2960.4627 | 1679.0957 | 2798.4928 | 1545.6449 | 1932.0562 | 487.1076 | 584.5291 | 2855.2307 | 2855.2307 | 1704828339.76 | 5545343619.8425 | 1087216131.5893 | 422611908.8082 | 8760 | 21.425 | 39.3183 | 2503.1631 | 369 | 9120 | 13835.7696 | 2280 | 570 | 0.22595
946 | 3090.3248 | 201.4 | 2000 | 8000 | 2 | 11 | 76.42% | 100 | 100.0179 | 132.3141 | 157.4032 | 1.1896 | 118.9832 | 100 | 115.1945 | 106.5519 | 142.0692 | 8.6427 | 150.7118 | 27.959 | 23.1623 | 38.6038 | 4.7968 | 43.4005 | 121.0685 | 66.4291 | 83.0364 | 18.3378 | 36.3016 | 36.3016 | 137.6758 | 684.9271 | 585.9065 | 703.0878 | 57.4831 | 41.5375 | 41.5375 | 802.1085 | 298.2812 | 346.4975 | 61.4426 | 50.222 | 50.222 | 11.2207 | 61.4426 | 8283.5065 |  | 3701.3076 | 4935.0768 | 241.2184 | 402.0307 | 1545.9495 | 1932.4369 | 893.2065 | 1071.8479 | 1901.8244 | 1901.8244 | 2999591019.3839 | 884041093.9624 | 2810822054.1368 | 2065545832.5169 | 8760 | 15.9304 | 192.1712 | 4171.9385 | 53 | 6080 | 9223.8464 | 1520 | 380 | 0.86692
1233 | 2266.2382 | 1003.2 | 3000 | 12000 | 1 | 17 | 93.02% | 100 | 98.7336 | 138.5238 | 167.0331 | 1.2058 | 119.0537 | 100 | 118.7663 | 109.8532 | 146.471 | 8.9131 | 155.3841 | 27.9521 | 23.1553 | 38.5921 | 4.7968 | 43.3889 | 188.6979 | 123.2 | 154.0001 | 24.7372 | 40.7606 | 40.7606 | 219.4979 | 1506.0764 | 1343.5687 | 1612.2825 | 117.5821 | 44.9256 | 44.9256 | 1774.7901 | 960.9542 | 1131.2209 | 154.7436 | 126.3577 | 126.3577 | 28.3858 | 154.7436 | 8922.3249 |  | 2713.4752 | 3617.967 | 1201.1793 | 2001.9655 | 772.7421 | 965.9276 | 1379.9946 | 1655.9935 | 2854.9337 | 2854.9337 | 2122694916.903 | 4403525449.1712 | 1622756988.6574 | 611022645.2684 | 8760 | 17.0818 | 56.8474 | 3059.4215 | 264 | 9120 | 13835.7696 | 2280 | 570 | 0.33574
1538 | 824.0866 | 1603.6 | 3000 | 12000 | 3 | 4 | 89.77% | 100 | 96.621 | 94.1637 | 116.0453 | 1.2324 | 119.0736 | 100 | 83.148 | 76.9103 | 102.5471 | 6.2376 | 108.7848 | 33.8088 | 28.0089 | 46.6816 | 5.7998 | 52.4814 | 325.5843 | 242.1495 | 302.6869 | 38.0157 | 45.4191 | 45.4191 | 386.1216 | 540.8426 | 440.0057 | 528.0068 | 48.714 | 52.1229 | 52.1229 | 628.8437 | 325.5843 | 386.1216 | 263.8757 | 214.6462 | 214.6462 | 49.2295 | 263.8757 | 8408.1491 |  | 987.1291 | 1316.1721 | 1920.8663 | 3201.4439 | 2319.1915 | 2898.9893 | 324.8398 | 389.8078 | 2856.1224 | 2856.1224 | 1121041675.6604 | 5821613726.3291 | 921406443.8201 | 895938154.1904 | 8760 | 12.8487 | 83.355 | 1112.5169 | 422 | 9120 | 13835.7696 | 2280 | 570 | 0.19189
521 | 3090.3248 | 402.8 | 1000 | 4000 | 3 | 4 | 71.74% | 100 | 97.2148 | 93.6233 | 114.688 | 1.225 | 119.0877 | 100 | 115.9683 | 107.2693 | 143.0257 | 8.699 | 151.7247 | 27.964 | 23.1672 | 38.6119 | 4.7968 | 43.4087 | 138.5566 | 82.9165 | 103.6457 | 19.9189 | 35.7211 | 35.7211 | 159.2858 | 541.4343 | 451.7553 | 542.1063 | 47.0434 | 42.6356 | 42.6356 | 631.7853 | 138.5566 | 159.2858 | 54.1771 | 44.0211 | 44.0211 | 10.1561 | 54.1771 | 7779.3389 |  | 3702.0926 | 4936.1235 | 482.5392 | 804.232 | 2319.4161 | 2899.2701 | 324.8713 | 389.8455 | 950.4198 | 950.4198 | 2961855505.0734 | 1768082187.9248 | 1554591720.7738 | 2475470586.2279 | 8760 | 26.1824 | 230.3092 | 4171.9385 | 106 | 3040 | 4611.9232 | 760 | 190 | 0.95802
645 | 618.065 | 402.8 | 2000 | 8000 | 0 | 0 | 100% | 0.46804 | 84.547 | 36.8019 | 51.8629 | 1.4092 | 119.1474 | 37.708 | 46.6237 | 43.1664 | 57.5551 | 3.4573 | 61.0125 | 28.2782 | 23.4772 | 39.1287 | 4.8009 | 43.9297 | 0 | 0 | 0 | 0 | 0 | 0 | 0 | 0 | 0 | 0 | 0 | 0 | 0 | 0 | 0 | 0 | 0 | 0 | 0 | 0 | 0 | 3164.2708 |  | 749.6786 | 999.5715 | 488.5741 | 814.2902 | 0 | 0 | 0 | 0 | 1926.0181 | 1926.0181 | 1535859989.7707 | 1766643471.9975 | 718413.8767 | 0 | 3303.2219 | 0.26567 | 0 | 834.3877 | 106 | 6080 | 9223.8464 | 1520 | 380 | 0.00022136
1486 | 2678.2815 | 201.4 | 3000 | 12000 | 2 | 8 | 77.53% | 100 | 101.6104 | 139.4506 | 163.5268 | 1.1727 | 119.1535 | 100 | 108.3918 | 100.2598 | 133.6797 | 8.132 | 141.8117 | 27.9599 | 23.1631 | 38.6052 | 4.7968 | 43.4019 | 123.3088 | 67.8221 | 84.7777 | 18.4973 | 36.9893 | 36.9893 | 140.2643 | 922.0737 | 805.1248 | 966.1498 | 74.6019 | 42.347 | 42.347 | 1083.0987 | 323 | 375.9729 | 83.018 | 68.0605 | 68.0605 | 14.9575 | 83.018 | 8500.6737 |  | 3207.9161 | 4277.2214 | 241.2272 | 402.0453 | 1546.0055 | 1932.5069 | 649.6283 | 779.5539 | 2855.8967 | 2855.8967 | 2781932950.6191 | 884041093.9624 | 3125400375.1681 | 1968625580.2503 | 8760 | 5.2238 | 183.1541 | 3615.68 | 53 | 9120 | 13835.7696 | 2280 | 570 | 0.64311
1044 | 2678.2815 | 600.4 | 2000 | 8000 | 3 | 4 | 87.28% | 100 | 97.4529 | 93.6927 | 114.64 | 1.2236 | 119.2409 | 100 | 114.914 | 106.2912 | 141.7216 | 8.6228 | 150.3444 | 27.9555 | 23.1587 | 38.5979 | 4.7968 | 43.3946 | 248.8894 | 181.9697 | 227.4621 | 29.6396 | 37.2802 | 37.2802 | 294.3819 | 522.2383 | 433.1696 | 519.8035 | 45.7927 | 43.276 | 43.276 | 608.8722 | 248.8894 | 294.3819 | 70.9224 | 58.0191 | 58.0191 | 12.9032 | 70.9224 | 8471.1603 |  | 3207.3097 | 4276.413 | 718.9942 | 1198.3236 | 2318.5699 | 2898.2124 | 324.7527 | 389.7033 | 1901.5337 | 1901.5337 | 2599756169.106 | 2635443261.2464 | 2410341415.2317 | 1114459154.416 | 8760 | 14.3287 | 103.6854 | 3615.68 | 158 | 6080 | 9223.8464 | 1520 | 380 | 0.74424
1451 | 2678.2815 | 600.4 | 3000 | 12000 | 2 | 6 | 88.47% | 100 | 99.532 | 107.9893 | 129.3952 | 1.1982 | 119.2615 | 100 | 115.1972 | 106.5526 | 142.0701 | 8.6446 | 150.7147 | 27.954 | 23.1572 | 38.5954 | 4.7968 | 43.3921 | 198.0512 | 135.3593 | 169.1991 | 25.1101 | 37.5818 | 37.5818 | 231.891 | 784.9711 | 676.8578 | 812.2293 | 64.8122 | 43.3012 | 43.3012 | 920.3426 | 315.4352 | 369.5813 | 101.1226 | 82.7602 | 82.7602 | 18.3623 | 101.1226 | 8813.931 |  | 3207.1015 | 4276.1353 | 718.9475 | 1198.2458 | 1545.6129 | 1932.0162 | 487.0975 | 584.517 | 2855.1715 | 2855.1715 | 2594123119.106 | 2635443261.2464 | 2520351406.4785 | 1010082213.1691 | 8760 | 13.2603 | 93.9745 | 3615.68 | 158 | 9120 | 13835.7696 | 2280 | 570 | 0.51963
1565 | 1648.1732 | 801.8 | 3000 | 12000 | 3 | 4 | 81.89% | 100 | 100.1256 | 97.2826 | 115.9391 | 1.1918 | 119.3274 | 100 | 94.1511 | 87.0879 | 116.1172 | 7.0632 | 123.1804 | 27.9612 | 23.1644 | 38.6073 | 4.7968 | 43.4041 | 194.4392 | 130.6012 | 163.2515 | 24.9346 | 38.9033 | 38.9033 | 227.0895 | 382.2522 | 302.3228 | 362.7873 | 35.7477 | 44.1817 | 44.1817 | 442.7168 | 194.4392 | 227.0895 | 154.4296 | 126.4879 | 126.4879 | 27.9418 | 154.4296 | 8434.6524 |  | 1974.2131 | 2632.2841 | 960.4112 | 1600.6854 | 2319.1385 | 2898.9232 | 324.8324 | 389.7989 | 2856.0572 | 2856.0572 | 1973588373.781 | 3519484355.2088 | 1680784402.5177 | 1586142868.4925 | 8760 | 3.7225 | 147.5692 | 2225.0338 | 211 | 9120 | 13835.7696 | 2280 | 570 | 0.34741
1349 | 2266.2382 | 201.4 | 3000 | 12000 | 1 | 21 | 70.53% | 100 | 103.149 | 124.3596 | 143.8868 | 1.157 | 119.3456 | 100 | 102.8887 | 95.1709 | 126.8945 | 7.7178 | 134.6124 | 27.9641 | 23.1673 | 38.6122 | 4.7968 | 43.409 | 84.9893 | 33.8535 | 42.3169 | 15.1767 | 35.9591 | 35.9591 | 93.4526 | 282.7508 | 213.2093 | 255.8511 | 28.5125 | 41.029 | 41.029 | 325.3926 | 210.8375 | 241.0508 | 94.1532 | 77.2422 | 77.2422 | 16.911 | 94.1532 | 8291.2969 |  | 2714.8835 | 3619.8446 | 241.271 | 402.1183 | 773.1431 | 966.4289 | 1705.5839 | 2046.7007 | 2856.4154 | 2856.4154 | 2502831715.5524 | 884041093.9624 | 2791301024.7789 | 2581826165.7063 | 8760 | 1.1093 | 240.2041 | 3059.4215 | 53 | 9120 | 13835.7696 | 2280 | 570 | 0.57431
337 | 2266.2382 | 1801.2 | 1000 | 4000 | 2 | 11 | 95.44% | 100 | 92.1973 | 102.4231 | 132.6132 | 1.2948 | 119.3731 | 100 | 155.5849 | 143.9099 | 191.8798 | 11.675 | 203.5549 | 36.6882 | 30.3928 | 50.6547 | 6.2954 | 56.9501 | 458.8861 | 372.7048 | 465.881 | 48.712 | 37.4693 | 37.4693 | 552.0623 | 1753.5029 | 1575.092 | 1890.1104 | 135.2212 | 43.1897 | 43.1897 | 2068.5213 | 865.7657 | 1028.6637 | 110.109 | 88.7981 | 88.7981 | 21.3108 | 110.109 | 8259.4149 |  | 2713.7784 | 3618.3712 | 2156.9038 | 3594.8396 | 1545.6569 | 1932.0711 | 893.0375 | 1071.645 | 950.0384 | 950.0384 | 1613131268.1777 | 6024251669.3078 | 723469482.4331 | 399147580.0814 | 8760 | 37.1857 | 37.1353 | 3059.4215 | 474 | 3040 | 4611.9232 | 760 | 190 | 0.44846
353 | 3296.3464 | 801.8 | 1000 | 4000 | 2 | 11 | 87.04% | 100 | 95.6976 | 109.6208 | 136.7488 | 1.2475 | 119.38 | 100 | 140.8651 | 130.2943 | 173.7257 | 10.5708 | 184.2965 | 27.954 | 23.1572 | 38.5953 | 4.7968 | 43.3921 | 188.9808 | 128.2852 | 160.3565 | 24.4105 | 36.2852 | 36.2852 | 221.0521 | 744.8974 | 641.427 | 769.7124 | 61.8963 | 41.5741 | 41.5741 | 873.1828 | 363.6975 | 426.0075 | 55.4867 | 45.1234 | 45.1234 | 10.3633 | 55.4867 | 8295.9504 |  | 3947.2013 | 5262.935 | 960.1133 | 1600.1888 | 1545.6127 | 1932.0159 | 893.0119 | 1071.6143 | 950.0112 | 950.0112 | 2592441489.6714 | 3519484355.2088 | 1513209783.6816 | 1134864371.4382 | 8760 | 31.5907 | 105.5838 | 4450.0677 | 211 | 3040 | 4611.9232 | 760 | 190 | 0.93375
1246 | 1854.1949 | 1200.8 | 3000 | 12000 | 1 | 20 | 93.3% | 100 | 98.8561 | 139.0304 | 168.024 | 1.2085 | 119.4718 | 100 | 114.0839 | 105.5223 | 140.6964 | 8.5616 | 149.258 | 28.6076 | 23.6984 | 39.4973 | 4.9092 | 44.4065 | 202.8704 | 132.2009 | 165.2511 | 26.5699 | 44.0997 | 44.0997 | 235.9207 | 1554.7963 | 1385.2432 | 1662.2918 | 121.6878 | 47.8654 | 47.8654 | 1831.8449 | 1047.8241 | 1233.3733 | 205.5764 | 167.4498 | 167.4498 | 38.1267 | 205.5764 | 8909.1791 |  | 2220.1383 | 2960.1843 | 1437.7896 | 2396.3159 | 772.7498 | 965.9373 | 1623.5393 | 1948.2471 | 2854.9622 | 2854.9622 | 1811929320.2402 | 5150152211.7784 | 1211094703.4419 | 586823764.5394 | 8760 | 16.1661 | 54.596 | 2503.1631 | 316 | 9120 | 13835.7696 | 2280 | 570 | 0.2514
775 | 2884.3031 | 600.4 | 2000 | 8000 | 1 | 23 | 88.55% | 100 | 98.9916 | 141.2636 | 170.4938 | 1.2069 | 119.4748 | 100 | 120.5767 | 111.5274 | 148.7032 | 9.0493 | 157.7525 | 27.9512 | 23.1544 | 38.5907 | 4.7968 | 43.3874 | 134.1395 | 77.7159 | 97.1448 | 19.4758 | 36.9477 | 36.9477 | 153.5684 | 949.8696 | 831.8129 | 998.1754 | 76.7797 | 41.277 | 41.277 | 1116.2322 | 670.1907 | 786.176 | 69.2887 | 56.6511 | 56.6511 | 12.6376 | 69.2887 | 8713.112 |  | 3453.3811 | 4604.5082 | 718.86 | 1198.0999 | 772.7124 | 965.8905 | 1866.9798 | 2240.3757 | 1901.1788 | 1901.1788 | 2663428842.2462 | 2635443261.2464 | 2457900694.7083 | 1003227201.7991 | 8760 | 17.5725 | 93.3368 | 3893.8092 | 158 | 6080 | 9223.8464 | 1520 | 380 | 0.7589
1407 | 1648.1732 | 1603.6 | 3000 | 12000 | 2 | 6 | 95.53% | 100 | 96.0577 | 99.4169 | 123.6665 | 1.2439 | 119.4879 | 100 | 117.6178 | 108.7917 | 145.0556 | 8.826 | 153.8817 | 33.8001 | 28.0003 | 46.6672 | 5.7998 | 52.467 | 455.2249 | 361.9075 | 452.3844 | 48.9773 | 44.3401 | 44.3401 | 545.7018 | 1353.8152 | 1197.3714 | 1436.8457 | 107.0473 | 49.3965 | 49.3965 | 1593.2895 | 634.943 | 755.2193 | 245.3748 | 198.8347 | 198.8347 | 46.5401 | 245.3748 | 8781.9295 |  | 1973.6503 | 2631.5338 | 1920.2749 | 3200.4582 | 1545.6516 | 1932.0645 | 487.1097 | 584.5316 | 2855.243 | 2855.243 | 1561666254.1438 | 5821615777.8196 | 984927631.9731 | 391790336.0635 | 8760 | 23.6929 | 36.4508 | 2225.0338 | 422 | 9120 | 13835.7696 | 2280 | 570 | 0.20494
1000 | 1648.1732 | 1603.6 | 2000 | 8000 | 3 | 4 | 95.28% | 100 | 93.8632 | 91.0348 | 115.9413 | 1.2736 | 119.5436 | 100 | 117.4895 | 108.6736 | 144.8982 | 8.8159 | 153.7141 | 33.802 | 28.0021 | 46.6702 | 5.7998 | 52.4701 | 618.8291 | 511.6963 | 639.6204 | 63.4591 | 43.6737 | 43.6737 | 746.7531 | 918.8549 | 794.389 | 953.2668 | 75.4874 | 48.9785 | 48.9785 | 1077.7328 | 618.8291 | 746.7531 | 167.6052 | 135.7587 | 135.7587 | 31.8465 | 167.6052 | 8439.1526 |  | 1973.7795 | 2631.706 | 1920.4006 | 3200.6676 | 2318.6292 | 2898.2864 | 324.761 | 389.7133 | 1901.5823 | 1901.5823 | 1563059715.6108 | 5821615777.8196 | 961942579.8469 | 413381926.7226 | 8760 | 23.9827 | 38.4596 | 2225.0338 | 422 | 6080 | 9223.8464 | 1520 | 380 | 0.29902
1369 | 2472.2598 | 1003.2 | 3000 | 12000 | 2 | 4 | 94.03% | 100 | 97.7452 | 98.9196 | 121.002 | 1.2232 | 119.5654 | 100 | 126.3489 | 116.867 | 155.8226 | 9.4819 | 165.3045 | 27.9527 | 23.1559 | 38.5932 | 4.7968 | 43.39 | 344.0409 | 264.5375 | 330.6718 | 38.4771 | 41.0263 | 41.0263 | 410.1753 | 857.3462 | 740.8605 | 889.0326 | 70.4656 | 46.0201 | 46.0201 | 1005.5183 | 417.3702 | 495.2243 | 150.8998 | 123.1641 | 123.1641 | 27.7357 | 150.8998 | 8886.6977 |  | 2960.2351 | 3946.9801 | 1201.2119 | 2002.0198 | 1545.5261 | 1931.9076 | 324.7134 | 389.6561 | 2855.0112 | 2855.0112 | 2174816527.7047 | 4403525449.1712 | 1658342741.2979 | 523315281.8262 | 8760 | 20.2466 | 48.6874 | 3337.5508 | 264 | 9120 | 13835.7696 | 2280 | 570 | 0.34305
1504 | 2472.2598 | 1003.2 | 3000 | 12000 | 2 | 4 | 94.03% | 100 | 97.7452 | 98.9196 | 121.002 | 1.2232 | 119.5654 | 100 | 126.3489 | 116.867 | 155.8226 | 9.4819 | 165.3045 | 27.9527 | 23.1559 | 38.5932 | 4.7968 | 43.39 | 344.0409 | 264.5375 | 330.6718 | 38.4771 | 41.0263 | 41.0263 | 410.1753 | 857.3462 | 740.8605 | 889.0326 | 70.4656 | 46.0201 | 46.0201 | 1005.5183 | 417.3702 | 495.2243 | 150.8998 | 123.1641 | 123.1641 | 27.7357 | 150.8998 | 8886.6977 |  | 2960.2351 | 3946.9801 | 1201.2119 | 2002.0198 | 1545.5261 | 1931.9076 | 324.7134 | 389.6561 | 2855.0112 | 2855.0112 | 2174816527.7047 | 4403525449.1712 | 1658342741.2979 | 523315281.8262 | 8760 | 20.2466 | 48.6874 | 3337.5508 | 264 | 9120 | 13835.7696 | 2280 | 570 | 0.34305
1383 | 2266.2382 | 1200.8 | 3000 | 12000 | 2 | 4 | 95.34% | 100 | 96.9803 | 96.7997 | 119.3796 | 1.2333 | 119.6023 | 100 | 130.7493 | 120.9372 | 161.2496 | 9.8121 | 171.0617 | 28.6082 | 23.6989 | 39.4982 | 4.9092 | 44.4075 | 440.2434 | 348.6847 | 435.8559 | 47.5888 | 43.9699 | 43.9699 | 527.4146 | 828.9807 | 710.5411 | 852.6493 | 69.0859 | 49.3537 | 49.3537 | 971.089 | 495.7773 | 590.7966 | 193.0987 | 157.1225 | 157.1225 | 35.9762 | 193.0987 | 8876.6819 |  | 2713.5697 | 3618.0929 | 1437.8252 | 2396.3754 | 1545.538 | 1931.9225 | 324.7159 | 389.6591 | 2855.0331 | 2855.0331 | 1925500085.4439 | 5150152211.7784 | 1275908192.1884 | 408439510.5893 | 8760 | 22.286 | 37.9998 | 3059.4215 | 316 | 9120 | 13835.7696 | 2280 | 570 | 0.26471
1518 | 2266.2382 | 1200.8 | 3000 | 12000 | 2 | 4 | 95.34% | 100 | 96.9803 | 96.7997 | 119.3796 | 1.2333 | 119.6023 | 100 | 130.7493 | 120.9372 | 161.2496 | 9.8121 | 171.0617 | 28.6082 | 23.6989 | 39.4982 | 4.9092 | 44.4075 | 440.2434 | 348.6847 | 435.8559 | 47.5888 | 43.9699 | 43.9699 | 527.4146 | 828.9807 | 710.5411 | 852.6493 | 69.0859 | 49.3537 | 49.3537 | 971.089 | 495.7773 | 590.7966 | 193.0987 | 157.1225 | 157.1225 | 35.9762 | 193.0987 | 8876.6819 |  | 2713.5697 | 3618.0929 | 1437.8252 | 2396.3754 | 1545.538 | 1931.9225 | 324.7159 | 389.6591 | 2855.0331 | 2855.0331 | 1925500085.4439 | 5150152211.7784 | 1275908192.1884 | 408439510.5893 | 8760 | 22.286 | 37.9998 | 3059.4215 | 316 | 9120 | 13835.7696 | 2280 | 570 | 0.26471
828 | 2678.2815 | 1003.2 | 2000 | 8000 | 2 | 11 | 94.28% | 100 | 96.9425 | 118.1759 | 145.8049 | 1.2338 | 119.6072 | 100 | 133.8042 | 123.7619 | 165.0159 | 10.0423 | 175.0581 | 27.9506 | 23.1538 | 38.5897 | 4.7968 | 43.3865 | 355.1571 | 275.4575 | 344.3218 | 39.403 | 40.2966 | 40.2966 | 424.0215 | 2068.1716 | 1865.4427 | 2238.5313 | 158.0337 | 44.6952 | 44.6952 | 2441.2601 | 893.5331 | 1058.0108 | 102.4502 | 83.5921 | 83.5921 | 18.8581 | 102.4502 | 8747.1292 |  | 3206.6297 | 4275.5063 | 1201.1026 | 2001.8377 | 1545.3856 | 1931.7319 | 892.8807 | 1071.4569 | 1901.1306 | 1901.1306 | 2222748640.0785 | 4403525449.1712 | 1632986805.5954 | 500739105.155 | 8760 | 23.7566 | 46.587 | 3615.68 | 264 | 6080 | 9223.8464 | 1520 | 380 | 0.50545
894 | 2884.3031 | 801.8 | 2000 | 8000 | 2 | 11 | 92.36% | 100 | 97.6786 | 120.8233 | 148.0479 | 1.2253 | 119.6881 | 100 | 129.0699 | 119.383 | 159.1773 | 9.687 | 168.8643 | 27.9505 | 23.1537 | 38.5895 | 4.7968 | 43.3863 | 275.5843 | 205.2928 | 256.616 | 32.0567 | 38.2348 | 38.2348 | 326.9075 | 1639.4758 | 1469.5564 | 1763.4677 | 126.6843 | 43.2351 | 43.2351 | 1933.3871 | 704.2359 | 831.8011 | 80.6026 | 65.823 | 65.823 | 14.7796 | 80.6026 | 8752.6269 |  | 3453.2795 | 4604.3726 | 959.9683 | 1599.9471 | 1545.3793 | 1931.7241 | 892.8771 | 1071.4525 | 1901.1228 | 1901.1228 | 2482792982.7603 | 3519484355.2088 | 2088568087.8044 | 669154574.2265 | 8760 | 21.9617 | 62.2558 | 3893.8092 | 211 | 6080 | 9223.8464 | 1520 | 380 | 0.64546
436 | 2678.2815 | 1200.8 | 1000 | 4000 | 3 | 4 | 92.69% | 100 | 93.0911 | 89.78 | 115.4395 | 1.2858 | 119.6969 | 100 | 147.0776 | 136.0411 | 181.3881 | 11.0365 | 192.4246 | 28.6103 | 23.7011 | 39.5018 | 4.9092 | 44.4111 | 406.6246 | 324.1889 | 405.2361 | 44.0686 | 38.3671 | 38.3671 | 487.6718 | 960.164 | 836.9537 | 1004.3444 | 77.7996 | 45.4107 | 45.4107 | 1127.5548 | 406.6246 | 487.6718 | 86.1494 | 69.8776 | 69.8776 | 16.2718 | 86.1494 | 8238.5286 |  | 3207.2454 | 4276.3273 | 1437.9595 | 2396.5992 | 2318.5234 | 2898.1543 | 324.7462 | 389.6955 | 950.054 | 950.054 | 2017983810.937 | 5150164785.3704 | 951591424.9373 | 640259978.7552 | 8760 | 30.4101 | 59.5676 | 3615.68 | 316 | 3040 | 4611.9232 | 760 | 190 | 0.58904
842 | 2472.2598 | 1200.8 | 2000 | 8000 | 2 | 11 | 95.58% | 100 | 96.2103 | 112.1933 | 139.5853 | 1.2442 | 119.7 | 100 | 139.3381 | 128.8806 | 171.8408 | 10.4575 | 182.2983 | 28.606 | 23.6968 | 39.4946 | 4.9092 | 44.4039 | 455.9748 | 364.512 | 455.6399 | 48.8432 | 42.6197 | 42.6197 | 547.1028 | 2268.7301 | 2047.7069 | 2457.2483 | 173.0447 | 47.9786 | 47.9786 | 2678.2715 | 1025.6979 | 1216.8987 | 130.8644 | 106.3821 | 106.3821 | 24.4823 | 130.8644 | 8737.1113 |  | 2959.9879 | 3946.6506 | 1437.6942 | 2396.1569 | 1545.3971 | 1931.7463 | 892.8874 | 1071.4648 | 1901.1448 | 1901.1448 | 1968705050.9888 | 5150152211.7784 | 1254026228.9776 | 387116508.2552 | 8760 | 25.614 | 36.016 | 3337.5508 | 316 | 6080 | 9223.8464 | 1520 | 380 | 0.38902
1549 | 618.065 | 1801.2 | 3000 | 12000 | 3 | 4 | 90.12% | 100 | 96.4836 | 93.7932 | 116.3639 | 1.2406 | 119.7016 | 100 | 80.5145 | 74.4745 | 99.2993 | 6.04 | 105.3393 | 36.6977 | 30.4023 | 50.6705 | 6.2954 | 56.9659 | 333.7975 | 249.4565 | 311.8206 | 38.8298 | 45.5112 | 45.5112 | 396.1616 | 662.4975 | 551.9099 | 662.2919 | 57.6033 | 52.9843 | 52.9843 | 772.8795 | 333.7975 | 396.1616 | 241.9202 | 196.6685 | 196.6685 | 45.2516 | 241.9202 | 8398.134 |  | 740.3532 | 987.1376 | 2157.5794 | 3595.9657 | 2319.2116 | 2899.0145 | 324.8426 | 389.8111 | 2856.1471 | 2856.1471 | 872233646.4795 | 6024251669.3078 | 998194987.2885 | 865319696.9241 | 8760 | 15.4231 | 80.5063 | 834.3877 | 474 | 9120 | 13835.7696 | 2280 | 570 | 0.20767
855 | 2266.2382 | 1402.2 | 2000 | 8000 | 2 | 11 | 96.22% | 100 | 95.8153 | 115.9209 | 144.8345 | 1.2494 | 119.714 | 100 | 139.7789 | 129.2884 | 172.3845 | 10.4906 | 182.8751 | 31.0234 | 25.6993 | 42.8322 | 5.3241 | 48.1563 | 520.8782 | 423.6401 | 529.5501 | 54.6648 | 42.5734 | 42.5734 | 626.7883 | 2998.533 | 2723.387 | 3268.0644 | 226.0135 | 49.1325 | 49.1325 | 3543.2104 | 1299.5697 | 1543.3781 | 148.9603 | 120.7406 | 120.7406 | 28.2197 | 148.9603 | 8731.6136 |  | 2713.3334 | 3617.7779 | 1678.8333 | 2798.0555 | 1545.4034 | 1931.7542 | 892.891 | 1071.4692 | 1901.1525 | 1901.1525 | 1798869398.4781 | 5545335704.8206 | 1084587133.8281 | 331207762.8732 | 8760 | 27.5555 | 30.8144 | 3059.4215 | 369 | 6080 | 9223.8464 | 1520 | 380 | 0.33681
1284 | 1648.1732 | 1801.2 | 3000 | 12000 | 1 | 14 | 96.5% | 100 | 96.1684 | 110.9123 | 138.1021 | 1.2451 | 119.7438 | 100 | 122.849 | 113.6296 | 151.5062 | 9.2193 | 160.7255 | 36.6854 | 30.39 | 50.6501 | 6.2954 | 56.9455 | 344.6999 | 262.9407 | 328.6758 | 39.1307 | 42.6285 | 42.6285 | 410.4351 | 1703.3997 | 1522.9448 | 1827.5338 | 132.4131 | 48.0417 | 48.0417 | 2007.9886 | 1076.3075 | 1270.6562 | 253.3408 | 204.3933 | 204.3933 | 48.9475 | 253.3408 | 8894.43 |  | 1973.4784 | 2631.3045 | 2156.7086 | 3594.5143 | 772.7585 | 965.9481 | 1136.4903 | 1363.7883 | 2854.9943 | 2854.9943 | 1492875444.3567 | 6024242203.0211 | 936285832.2697 | 306596520.3525 | 8760 | 28.4588 | 28.5247 | 2225.0338 | 474 | 9120 | 13835.7696 | 2280 | 570 | 0.19495
1599 | 1854.1949 | 402.8 | 3000 | 12000 | 3 | 4 | 70.2% | 100 | 102.9963 | 99.8748 | 116.2089 | 1.1635 | 119.841 | 100 | 97.4675 | 90.1569 | 120.2092 | 7.3107 | 127.5198 | 27.9659 | 23.1691 | 38.6152 | 4.7968 | 43.412 | 134.2443 | 77.7108 | 97.1385 | 19.4561 | 37.0773 | 37.0773 | 153.672 | 371.2578 | 294.2254 | 353.0705 | 34.7221 | 42.3103 | 42.3103 | 430.1029 | 134.2443 | 153.672 | 119.1034 | 97.7175 | 97.7175 | 21.386 | 119.1034 | 8205.1656 |  | 2221.4409 | 2961.9212 | 482.5795 | 804.2991 | 2319.6096 | 2899.512 | 324.8984 | 389.878 | 2856.6373 | 2856.6373 | 2164703399.7337 | 1768082187.9248 | 2216346987.1198 | 2610867425.2217 | 8760 | 0.44773 | 242.906 | 2503.1631 | 106 | 9120 | 13835.7696 | 2280 | 570 | 0.45624
1315 | 2472.2598 | 600.4 | 3000 | 12000 | 1 | 19 | 86.72% | 100 | 100.871 | 141.1329 | 167.7289 | 1.1884 | 119.8798 | 100 | 109.731 | 101.4964 | 135.3285 | 8.2346 | 143.5631 | 27.9534 | 23.1566 | 38.5943 | 4.7968 | 43.3911 | 121.1352 | 65.7918 | 82.2397 | 18.3386 | 37.0048 | 37.0048 | 137.5831 | 807.3401 | 698.9707 | 838.7649 | 66.4927 | 41.8767 | 41.8767 | 947.1343 | 541.7124 | 633.7596 | 104.8637 | 85.8661 | 85.8661 | 18.9977 | 104.8637 | 8849.5578 |  | 2960.3196 | 3947.0928 | 718.9276 | 1198.2127 | 772.7851 | 965.9814 | 1542.4328 | 1850.9194 | 2855.0927 | 2855.0927 | 2519048714.4552 | 2635443261.2464 | 2442289698.8217 | 1163218325.4766 | 8760 | 10.095 | 108.2218 | 3337.5508 | 158 | 9120 | 13835.7696 | 2280 | 570 | 0.5036
504 | 3090.3248 | 600.4 | 1000 | 4000 | 3 | 4 | 79.36% | 100 | 96.4432 | 92.7903 | 115.3555 | 1.2432 | 119.8967 | 100 | 123.7221 | 114.4398 | 152.5864 | 9.2824 | 161.8687 | 27.9593 | 23.1625 | 38.6041 | 4.7968 | 43.4009 | 172.4056 | 113.2728 | 141.591 | 22.8875 | 36.2454 | 36.2454 | 200.7238 | 561.9142 | 470.5069 | 564.6083 | 48.5798 | 42.8275 | 42.8275 | 656.0156 | 172.4056 | 200.7238 | 54.6473 | 44.4221 | 44.4221 | 10.2252 | 54.6473 | 8014.4309 |  | 3701.3419 | 4935.1226 | 719.1107 | 1198.5179 | 2318.9458 | 2898.6822 | 324.8054 | 389.7665 | 950.2271 | 950.2271 | 2772611857.4578 | 2635443261.2464 | 1543579580.8011 | 1808365300.4946 | 8760 | 27.4107 | 168.244 | 4171.9385 | 158 | 3040 | 4611.9232 | 760 | 190 | 0.95173
449 | 2472.2598 | 1402.2 | 1000 | 4000 | 3 | 4 | 93.94% | 100 | 92.5545 | 88.9625 | 115.3145 | 1.2962 | 119.9705 | 100 | 148.5808 | 137.4316 | 183.2421 | 11.1492 | 194.3913 | 31.0282 | 25.7041 | 42.8402 | 5.3241 | 48.1643 | 475.4685 | 386.7724 | 483.4655 | 50.2023 | 38.4937 | 38.4937 | 572.1616 | 1479.3957 | 1318.823 | 1582.5876 | 115.2938 | 45.279 | 45.279 | 1743.1603 | 475.4685 | 572.1616 | 96.1796 | 77.8166 | 77.8166 | 18.363 | 96.1796 | 8233.03 |  | 2960.5471 | 3947.3962 | 1679.1436 | 2798.5726 | 2318.5335 | 2898.1669 | 324.7477 | 389.6972 | 950.0581 | 950.0581 | 1843710586.8126 | 5545332812.4792 | 839826013.6372 | 531130587.071 | 8760 | 31.8189 | 49.4145 | 3337.5508 | 369 | 3040 | 4611.9232 | 760 | 190 | 0.52016
1617 | 1854.1949 | 201.4 | 3000 | 12000 | 3 | 4 | 60.44% | 100 | 104.7386 | 101.7423 | 116.5717 | 1.1458 | 120.0049 | 100 | 100.9319 | 93.363 | 124.484 | 7.5689 | 132.053 | 27.9711 | 23.1743 | 38.6239 | 4.7968 | 43.4207 | 112.3815 | 58.5876 | 73.2345 | 17.573 | 36.2209 | 36.2209 | 127.0285 | 365.4214 | 288.2526 | 345.9031 | 34.2983 | 42.8706 | 42.8706 | 423.0719 | 112.3815 | 127.0285 | 114.774 | 94.1757 | 94.1757 | 20.5984 | 114.774 | 7965.6747 |  | 2221.9426 | 2962.5902 | 241.3442 | 402.2404 | 2320.1335 | 2900.1669 | 324.9718 | 389.9661 | 2857.2825 | 2857.2825 | 2104480110.2547 | 884041093.9624 | 2306267180.2374 | 3465211615.5454 | 8760 | 4.0232e-17 | 322.3913 | 2503.1631 | 53 | 9120 | 13835.7696 | 2280 | 570 | 0.47451
422 | 2884.3031 | 1003.2 | 1000 | 4000 | 3 | 4 | 90.39% | 100 | 94.1506 | 90.6084 | 115.4916 | 1.2746 | 120.0067 | 100 | 140.151 | 129.6342 | 172.8456 | 10.5168 | 183.3624 | 27.9549 | 23.1581 | 38.5968 | 4.7968 | 43.3936 | 317.9421 | 244.3432 | 305.429 | 35.9616 | 37.6373 | 37.6373 | 379.0279 | 874.8826 | 759.3759 | 911.2511 | 71.3984 | 44.1083 | 44.1083 | 1026.7578 | 317.9421 | 379.0279 | 67.4799 | 54.8944 | 54.8944 | 12.5854 | 67.4799 | 8248.5484 |  | 3453.9293 | 4605.2391 | 1201.3238 | 2002.2063 | 2318.5051 | 2898.1314 | 324.7437 | 389.6924 | 950.0465 | 950.0465 | 2280694822.1285 | 4403525449.1712 | 1233678931.9266 | 842100796.7737 | 8760 | 29.3647 | 78.3461 | 3893.8092 | 264 | 3040 | 4611.9232 | 760 | 190 | 0.76221
1332 | 2472.2598 | 402.8 | 3000 | 12000 | 1 | 20 | 81.16% | 100 | 101.9978 | 132.7383 | 156.2129 | 1.1768 | 120.036 | 100 | 106.488 | 98.4977 | 131.3303 | 7.9903 | 139.3206 | 27.9562 | 23.1594 | 38.599 | 4.7968 | 43.3958 | 101.9838 | 48.8445 | 61.0556 | 16.6482 | 36.4912 | 36.4912 | 114.1949 | 498.3466 | 412.8825 | 495.4589 | 44.0942 | 41.3699 | 41.3699 | 580.9231 | 349.7105 | 405.9 | 94.5653 | 77.5061 | 77.5061 | 17.0592 | 94.5653 | 8695.1859 |  | 2960.6794 | 3947.5725 | 482.3771 | 803.9619 | 772.879 | 966.0988 | 1623.8108 | 1948.5729 | 2855.4396 | 2855.4396 | 2607393697.5061 | 1768082187.9248 | 2734177263.3808 | 1650346851.1883 | 8760 | 6.1453 | 153.5425 | 3337.5508 | 106 | 9120 | 13835.7696 | 2280 | 570 | 0.56267
1080 | 2884.3031 | 201.4 | 2000 | 8000 | 3 | 4 | 74.85% | 100 | 100.6715 | 96.6592 | 115.2875 | 1.1927 | 120.0732 | 100 | 110.962 | 102.6372 | 136.8496 | 8.3248 | 145.1744 | 27.9599 | 23.1631 | 38.6051 | 4.7968 | 43.4019 | 147.9827 | 90.7352 | 113.419 | 20.7027 | 36.5448 | 36.5448 | 170.6665 | 502.5777 | 415.7275 | 498.873 | 44.2703 | 42.5798 | 42.5798 | 585.7232 | 147.9827 | 170.6665 | 62.6507 | 51.2347 | 51.2347 | 11.4161 | 62.6507 | 8241.6128 |  | 3454.6751 | 4606.2335 | 241.2269 | 402.0449 | 2319.0057 | 2898.7572 | 324.8138 | 389.7766 | 1901.8912 | 1901.8912 | 2909995412.6231 | 884041093.9624 | 2762846344.0574 | 2203117149.357 | 8760 | 12.7686 | 204.9704 | 3893.8092 | 53 | 6080 | 9223.8464 | 1520 | 380 | 0.85233
1582 | 1854.1949 | 600.4 | 3000 | 12000 | 3 | 4 | 78.31% | 100 | 101.6718 | 98.5941 | 116.4628 | 1.1812 | 120.0982 | 100 | 96.6374 | 89.3876 | 119.1835 | 7.2498 | 126.4333 | 27.9611 | 23.1643 | 38.6071 | 4.7968 | 43.4039 | 167.9421 | 107.8127 | 134.7659 | 22.453 | 37.6763 | 37.6763 | 194.8953 | 370.8681 | 292.7449 | 351.2939 | 34.8411 | 43.2821 | 43.2821 | 429.4171 | 167.9421 | 194.8953 | 127.1275 | 104.2398 | 104.2398 | 22.8877 | 127.1275 | 8440.1485 |  | 2220.9793 | 2961.3057 | 719.1671 | 1198.6118 | 2319.1276 | 2898.9095 | 324.8309 | 389.797 | 2856.0437 | 2856.0437 | 2169117605.5905 | 2635443261.2464 | 2055831623.9707 | 1899607509.1924 | 8760 | 2.4476 | 176.7329 | 2503.1631 | 158 | 9120 | 13835.7696 | 2280 | 570 | 0.42352
911 | 3090.3248 | 600.4 | 2000 | 8000 | 2 | 11 | 89.65% | 100 | 98.8931 | 126.599 | 153.9079 | 1.2157 | 120.2255 | 100 | 126.4171 | 116.9292 | 155.9056 | 9.4879 | 165.3935 | 27.9504 | 23.1536 | 38.5894 | 4.7968 | 43.3861 | 213.1751 | 149.4309 | 186.7886 | 26.4645 | 37.2797 | 37.2797 | 250.5329 | 1366.8169 | 1217.5755 | 1461.0906 | 106.8677 | 42.3737 | 42.3737 | 1610.332 | 575.7483 | 677.8983 | 67.9585 | 55.537 | 55.537 | 12.4215 | 67.9585 | 8758.1246 |  | 3699.9272 | 4933.2363 | 718.8359 | 1198.0598 | 1545.373 | 1931.7162 | 892.8734 | 1071.4481 | 1901.1151 | 1901.1151 | 2718854891.147 | 2635443261.2464 | 2499442245.8867 | 906259601.7198 | 8760 | 20.6899 | 84.3152 | 4171.9385 | 158 | 6080 | 9223.8464 | 1520 | 380 | 0.7717
867 | 2060.2165 | 1603.6 | 2000 | 8000 | 2 | 11 | 96.6% | 100 | 95.6455 | 114.141 | 143.5164 | 1.2574 | 120.2609 | 100 | 137.7089 | 127.3737 | 169.8316 | 10.3352 | 180.1668 | 33.7957 | 27.9959 | 46.6598 | 5.7998 | 52.4596 | 573.321 | 472.0607 | 590.0759 | 59.297 | 41.9633 | 41.9633 | 691.3362 | 3173.685 | 2887.1102 | 3464.5323 | 238.5578 | 48.017 | 48.017 | 3751.107 | 1390.5783 | 1652.9785 | 163.416 | 132.1962 | 132.1962 | 31.2198 | 163.416 | 8726.116 |  | 2466.6768 | 3288.9024 | 1919.9744 | 3199.9573 | 1545.4097 | 1931.7622 | 892.8947 | 1071.4736 | 1901.1603 | 1901.1603 | 1660272099.8716 | 5821626235.1424 | 980151937.2685 | 297949727.7175 | 8760 | 29.4867 | 27.7202 | 2781.2923 | 422 | 6080 | 9223.8464 | 1520 | 380 | 0.30463
1011 | 1442.1516 | 1801.2 | 2000 | 8000 | 3 | 4 | 95.41% | 100 | 93.8511 | 91.193 | 116.8704 | 1.2816 | 120.2769 | 100 | 112.2998 | 103.8734 | 138.4978 | 8.4264 | 146.9242 | 36.6903 | 30.3949 | 50.6582 | 6.2954 | 56.9536 | 638.9421 | 530.3349 | 662.9187 | 65.2467 | 43.3604 | 43.3604 | 771.5258 | 904.7645 | 782.1483 | 938.578 | 74.3935 | 48.2227 | 48.2227 | 1061.1942 | 638.9421 | 771.5258 | 177.7043 | 143.7756 | 143.7756 | 33.9287 | 177.7043 | 8429.135 |  | 1727.0709 | 2302.7613 | 2157.055 | 3595.0916 | 2318.6478 | 2898.3097 | 324.7637 | 389.7164 | 1901.5976 | 1901.5976 | 1432156031.7046 | 6024247457.1309 | 901777636.9501 | 401818874.2144 | 8760 | 26.1402 | 37.3838 | 1946.9046 | 474 | 6080 | 9223.8464 | 1520 | 380 | 0.28048
878 | 1854.1949 | 1801.2 | 2000 | 8000 | 2 | 11 | 96.78% | 100 | 95.6154 | 122.7628 | 154.462 | 1.2582 | 120.3047 | 100 | 133.7238 | 123.6878 | 164.9171 | 10.036 | 174.9531 | 36.6836 | 30.3882 | 50.647 | 6.2954 | 56.9423 | 591.1348 | 488.4884 | 610.6105 | 60.8355 | 41.8109 | 41.8109 | 713.2569 | 4226.3339 | 3863.815 | 4636.578 | 314.7726 | 47.7463 | 47.7463 | 4999.0969 | 1733.626 | 2060.2352 | 174.2771 | 140.8066 | 140.8066 | 33.4705 | 174.2771 | 8716.0981 |  | 2220.0258 | 2960.0344 | 2156.5751 | 3594.2918 | 1545.4213 | 1931.7766 | 892.9014 | 1071.4816 | 1901.1746 | 1901.1746 | 1539412731.083 | 6024251669.3078 | 914127095.1702 | 282208504.439 | 8760 | 31.324 | 26.2557 | 2503.1631 | 474 | 6080 | 9223.8464 | 1520 | 380 | 0.28429
1514 | 1442.1516 | 1200.8 | 3000 | 12000 | 3 | 4 | 90.13% | 100 | 98.7768 | 95.8784 | 116.8225 | 1.2184 | 120.3539 | 100 | 98.2378 | 90.8667 | 121.1555 | 7.3711 | 128.5267 | 28.6122 | 23.703 | 39.505 | 4.9092 | 44.4142 | 323.521 | 241.9165 | 302.3956 | 37.3702 | 44.2343 | 44.2343 | 384.0001 | 625.6372 | 521.0279 | 625.2335 | 54.4572 | 50.1521 | 50.1521 | 729.8428 | 323.521 | 384.0001 | 228.2221 | 186.1311 | 186.1311 | 42.091 | 228.2221 | 8664.1485 |  | 1727.1061 | 2302.8082 | 1438.066 | 2396.7766 | 2318.6951 | 2898.3688 | 324.7703 | 389.7243 | 2855.511 | 2855.511 | 1644082758.9104 | 5150146221.7023 | 1101180534.934 | 864590484.4533 | 8760 | 10.183 | 80.4385 | 1946.9046 | 316 | 9120 | 13835.7696 | 2280 | 570 | 0.22882
1299 | 2472.2598 | 801.8 | 3000 | 12000 | 1 | 18 | 90.94% | 100 | 100.4964 | 146.9725 | 176.1178 | 1.1983 | 120.4253 | 100 | 116.0673 | 107.3562 | 143.1417 | 8.7111 | 151.8527 | 27.9506 | 23.1538 | 38.5896 | 4.7968 | 43.3864 | 154.1138 | 94.3405 | 117.9256 | 21.3016 | 38.4717 | 38.4717 | 177.6989 | 1284.5183 | 1140.7498 | 1368.8998 | 101.1236 | 42.6448 | 42.6448 | 1512.6682 | 832.3565 | 978.6805 | 121.9501 | 99.7327 | 99.7327 | 22.2173 | 121.9501 | 9008.4526 |  | 2959.9635 | 3946.618 | 959.9714 | 1599.9523 | 772.6922 | 965.8652 | 1461.0763 | 1753.2916 | 2854.7492 | 2854.7492 | 2370369694.0475 | 3519484355.2088 | 2076275722.9981 | 793870227.7456 | 8760 | 15.0075 | 73.8589 | 3337.5508 | 211 | 9120 | 13835.7696 | 2280 | 570 | 0.42865
269 | 3296.3464 | 201.4 | 1000 | 4000 | 1 | 23 | 64.62% | 100 | 100.5265 | 105.4492 | 126.3415 | 1.1981 | 120.4435 | 100 | 114.2807 | 105.7083 | 140.9443 | 8.5724 | 149.5168 | 27.9639 | 23.1671 | 38.6119 | 4.7968 | 43.4086 | 91.0333 | 40.6657 | 50.8322 | 15.8028 | 34.5648 | 34.5648 | 101.1998 | 172.7513 | 111.8655 | 134.2386 | 20.5495 | 40.3364 | 40.3364 | 195.1244 | 144.7337 | 162.9217 | 53.4831 | 43.4287 | 43.4287 | 10.0543 | 53.4831 | 7781.7202 |  | 3948.8904 | 5265.1872 | 241.2691 | 402.1152 | 773.1371 | 966.4213 | 1868.0058 | 2241.607 | 950.4178 | 950.4178 | 3206673774.2069 | 884041093.9624 | 1569856628.7051 | 3099428503.1256 | 8760 | 27.7622 | 288.3601 | 4450.0677 | 53 | 3040 | 4611.9232 | 760 | 190 | 0.96742
1062 | 2884.3031 | 402.8 | 2000 | 8000 | 3 | 4 | 83.05% | 100 | 99.4535 | 95.2679 | 115.3965 | 1.2113 | 120.4664 | 100 | 114.8597 | 106.2409 | 141.6545 | 8.6188 | 150.2733 | 27.9553 | 23.1585 | 38.5976 | 4.7968 | 43.3943 | 195.7658 | 133.9708 | 167.4635 | 24.9294 | 36.8656 | 36.8656 | 229.2585 | 537.4275 | 447.691 | 537.2292 | 46.8235 | 42.913 | 42.913 | 626.9657 | 195.7658 | 229.2585 | 63.7638 | 52.1564 | 52.1564 | 11.6074 | 63.7638 | 8481.178 |  | 3453.9984 | 4605.3312 | 482.3593 | 803.9322 | 2318.5515 | 2898.1893 | 324.7502 | 389.7002 | 1901.5186 | 1901.5186 | 2803741028.0737 | 1768082187.9248 | 2703131538.7337 | 1485045245.2678 | 8760 | 14.2367 | 138.1635 | 3893.8092 | 106 | 6080 | 9223.8464 | 1520 | 380 | 0.8341
166 | 2884.3031 | 1200.8 | 1000 | 4000 | 1 | 23 | 93.01% | 100 | 95.1867 | 104.3206 | 132.0889 | 1.2662 | 120.5238 | 100 | 156.0029 | 144.2947 | 192.3929 | 11.7082 | 204.1011 | 28.6059 | 23.6967 | 39.4945 | 4.9092 | 44.4037 | 241.5442 | 174.193 | 217.7412 | 29.3648 | 37.9864 | 37.9864 | 285.0924 | 782.743 | 675.3208 | 810.385 | 65.041 | 42.3812 | 42.3812 | 917.8072 | 597.1891 | 700.8764 | 85.9733 | 69.7023 | 69.7023 | 16.2709 | 85.9733 | 8480.5288 |  | 3453.316 | 4604.4213 | 1437.6928 | 2396.1546 | 772.6978 | 965.8722 | 1866.9445 | 2240.3334 | 949.8778 | 949.8778 | 2046525263.4213 | 5150162838.2233 | 951327834.1911 | 611984064.1643 | 8760 | 33.0006 | 56.9369 | 3893.8092 | 316 | 3040 | 4611.9232 | 760 | 190 | 0.58887
461 | 2266.2382 | 1603.6 | 1000 | 4000 | 3 | 4 | 94.69% | 100 | 92.3264 | 88.4506 | 115.4931 | 1.3057 | 120.5539 | 100 | 147.4715 | 136.4056 | 181.8741 | 11.066 | 192.9401 | 33.8009 | 28.0011 | 46.6685 | 5.7998 | 52.4683 | 530.1616 | 436.6876 | 545.8595 | 55.0491 | 38.4249 | 38.4249 | 639.3335 | 2015.8844 | 1815.7473 | 2178.8967 | 154.2169 | 45.9203 | 45.9203 | 2379.0338 | 530.1616 | 639.3335 | 104.1994 | 84.1611 | 84.1611 | 20.0383 | 104.1994 | 8227.5313 |  | 2713.8467 | 3618.4622 | 1920.3297 | 3200.5495 | 2318.5436 | 2898.1795 | 324.7491 | 389.6989 | 950.0623 | 950.0623 | 1702769634.0278 | 5821622039.2716 | 770328886.9507 | 465279439.7498 | 8760 | 33.3715 | 43.288 | 3059.4215 | 422 | 3040 | 4611.9232 | 760 | 190 | 0.47734
405 | 3502.3681 | 201.4 | 1000 | 4000 | 2 | 11 | 65.32% | 100 | 100.0775 | 111.2814 | 134.0674 | 1.2048 | 120.5694 | 100 | 119.1716 | 110.232 | 146.976 | 8.9396 | 155.9156 | 27.963 | 23.1662 | 38.6103 | 4.7968 | 43.4071 | 101.9791 | 50.3625 | 62.9531 | 16.7446 | 34.872 | 34.872 | 114.5698 | 277.5652 | 208.5785 | 250.2942 | 28.0721 | 40.9146 | 40.9146 | 319.2809 | 157.1633 | 178.9075 | 53.2148 | 43.1942 | 43.1942 | 10.0205 | 53.2148 | 7826.7397 |  | 4195.5291 | 5594.0388 | 241.2595 | 402.0992 | 1546.2126 | 1932.7657 | 893.3586 | 1072.0303 | 950.38 | 950.38 | 3263102973.8953 | 884041093.9624 | 1575167195.6722 | 3037688736.4701 | 8760 | 30.3962 | 282.616 | 4728.1969 | 53 | 3040 | 4611.9232 | 760 | 190 | 0.97069
1350 | 2472.2598 | 201.4 | 3000 | 12000 | 1 | 21 | 74.37% | 100 | 103.6863 | 125.3561 | 145.7762 | 1.1629 | 120.5764 | 100 | 105.1695 | 97.2791 | 129.7054 | 7.8905 | 137.5959 | 27.9592 | 23.1624 | 38.604 | 4.7968 | 43.4008 | 90.2882 | 38.6587 | 48.3234 | 15.6468 | 35.9827 | 35.9827 | 99.9529 | 321.5973 | 249.1724 | 299.0069 | 31.3329 | 41.092 | 41.092 | 371.4318 | 237.4849 | 272.7122 | 87.6971 | 71.9269 | 71.9269 | 15.7701 | 87.6971 | 8536.2988 |  | 2961.0647 | 3948.0863 | 241.22 | 402.0333 | 772.9796 | 966.2245 | 1705.2232 | 2046.2679 | 2855.8113 | 2855.8113 | 2656488827.0618 | 884041093.9624 | 2974369421.0538 | 2245100657.9219 | 8760 | 2.8653 | 208.8764 | 3337.5508 | 53 | 9120 | 13835.7696 | 2280 | 570 | 0.612
1527 | 1236.1299 | 1402.2 | 3000 | 12000 | 3 | 4 | 91.12% | 100 | 98.1829 | 95.564 | 117.3623 | 1.2281 | 120.5786 | 100 | 94.7492 | 87.6399 | 116.8531 | 7.1093 | 123.9625 | 31.0303 | 25.7062 | 42.8436 | 5.3241 | 48.1677 | 359.3425 | 273.3655 | 341.7068 | 40.7283 | 45.2487 | 45.2487 | 427.6838 | 605.0473 | 501.3484 | 601.6181 | 53.0621 | 50.6368 | 50.6368 | 705.317 | 359.3425 | 427.6838 | 253.6029 | 206.3101 | 206.3101 | 47.2928 | 253.6029 | 8658.6522 |  | 1480.3833 | 1973.8444 | 1679.268 | 2798.78 | 2318.7054 | 2898.3817 | 324.7717 | 389.7261 | 2855.5237 | 2855.5237 | 1463343727.247 | 5545302276.0824 | 973317742.4004 | 778036254.2702 | 8760 | 12.7402 | 72.3858 | 1668.7754 | 369 | 9120 | 13835.7696 | 2280 | 570 | 0.20255
1435 | 2678.2815 | 801.8 | 3000 | 12000 | 2 | 5 | 92.18% | 100 | 99.4265 | 102.3994 | 124.201 | 1.2129 | 120.5951 | 100 | 122.6771 | 113.4702 | 151.2936 | 9.2069 | 160.5005 | 27.9512 | 23.1544 | 38.5907 | 4.7968 | 43.3875 | 272.417 | 201.9394 | 252.4242 | 31.7795 | 38.6981 | 38.6981 | 322.9019 | 794.0524 | 684.7967 | 821.756 | 65.5265 | 43.7293 | 43.7293 | 931.0118 | 362.3541 | 427.7484 | 118.7307 | 97.0527 | 97.0527 | 21.678 | 118.7307 | 8972.825 |  | 3206.7123 | 4275.6164 | 959.9969 | 1599.9948 | 1545.4254 | 1931.7817 | 405.8653 | 487.0384 | 2854.8251 | 2854.8251 | 2428856343.4323 | 3519484355.2088 | 2126791357.8252 | 684867943.5337 | 8760 | 18.194 | 63.7177 | 3615.68 | 211 | 9120 | 13835.7696 | 2280 | 570 | 0.43903
1500 | 1648.1732 | 1003.2 | 3000 | 12000 | 3 | 4 | 87.98% | 100 | 99.806 | 97.088 | 117.3367 | 1.2086 | 120.6215 | 100 | 98.2764 | 90.9023 | 121.2031 | 7.3741 | 128.5772 | 27.9566 | 23.1598 | 38.5996 | 4.7968 | 43.3964 | 272.2552 | 199.0662 | 248.8328 | 32.2547 | 40.9343 | 40.9343 | 322.0218 | 460.2085 | 371.2964 | 445.5557 | 41.9183 | 46.9938 | 46.9938 | 534.4678 | 272.2552 | 322.0218 | 179.7762 | 147.0454 | 147.0454 | 32.7307 | 179.7762 | 8674.164 |  | 1973.8196 | 2631.7595 | 1201.4125 | 2002.3541 | 2318.6763 | 2898.3454 | 324.7677 | 389.7212 | 2855.4879 | 2855.4879 | 1880019849.8991 | 4403525449.1712 | 1423087567.9224 | 1053367133.0073 | 8760 | 7.9472 | 98.0016 | 2225.0338 | 264 | 9120 | 13835.7696 | 2280 | 570 | 0.29472
1248 | 2266.2382 | 1200.8 | 3000 | 12000 | 1 | 16 | 95.34% | 100 | 99.0414 | 127.5601 | 155.3599 | 1.2179 | 120.6259 | 100 | 130.7312 | 120.9191 | 161.2254 | 9.8121 | 171.0375 | 28.6046 | 23.6954 | 39.4923 | 4.9092 | 44.4016 | 264.7038 | 188.6819 | 235.8524 | 31.988 | 44.0339 | 44.0339 | 311.8743 | 1823.9473 | 1634.6295 | 1961.5554 | 141.1704 | 48.1474 | 48.1474 | 2150.8732 | 1155.7001 | 1362.7308 | 193.0797 | 157.1035 | 157.1035 | 35.9762 | 193.0797 | 9076.7019 |  | 2713.1635 | 3617.5514 | 1437.61 | 2396.0167 | 772.6533 | 965.8167 | 1298.6693 | 1558.4031 | 2854.6058 | 2854.6058 | 1925500085.4439 | 5150152211.7784 | 1275908192.1884 | 408439510.5893 | 8760 | 22.286 | 37.9998 | 3059.4215 | 316 | 9120 | 13835.7696 | 2280 | 570 | 0.26471
251 | 3296.3464 | 402.8 | 1000 | 4000 | 1 | 23 | 72.48% | 100 | 99.4004 | 108.1141 | 131.2233 | 1.2137 | 120.647 | 100 | 121.2681 | 112.1698 | 149.5597 | 9.0983 | 158.658 | 27.9591 | 23.1623 | 38.6039 | 4.7968 | 43.4007 | 97.3543 | 46.1981 | 57.7477 | 16.3448 | 34.8114 | 34.8114 | 108.9038 | 231.7184 | 166.4615 | 199.7538 | 24.8111 | 40.4459 | 40.4459 | 265.0107 | 185.6507 | 211.4884 | 53.7794 | 43.6777 | 43.6777 | 10.1017 | 53.7794 | 8021.3332 |  | 3948.0753 | 5264.1004 | 482.4386 | 804.0643 | 772.9775 | 966.2218 | 1867.6203 | 2241.1443 | 950.2216 | 950.2216 | 3017885977.2735 | 1768082187.9248 | 1562961508.7966 | 2411070260.1217 | 8759.9999 | 28.9128 | 224.3176 | 4450.0677 | 106 | 3040 | 4611.9232 | 760 | 190 | 0.96317
179 | 2678.2815 | 1402.2 | 1000 | 4000 | 1 | 23 | 94.23% | 100 | 94.6564 | 104.0464 | 132.6225 | 1.2746 | 120.6537 | 100 | 158.4302 | 146.5398 | 195.3864 | 11.8904 | 207.2768 | 31.0234 | 25.6993 | 42.8322 | 5.3241 | 48.1563 | 280.9627 | 210.0184 | 262.5231 | 32.8831 | 38.0612 | 38.0612 | 333.4673 | 945.0726 | 825.8514 | 991.0217 | 76.8176 | 42.4036 | 42.4036 | 1110.2429 | 717.3778 | 843.9199 | 96.184 | 77.7765 | 77.7765 | 18.4076 | 96.184 | 8475.0301 |  | 3206.6637 | 4275.5515 | 1678.8317 | 2798.0528 | 772.701 | 965.8762 | 1866.9522 | 2240.3426 | 949.8817 | 949.8817 | 1871401385.5372 | 5545332812.4792 | 838232171.9003 | 505033630.0833 | 8760 | 34.3222 | 46.9866 | 3615.68 | 369 | 3040 | 4611.9232 | 760 | 190 | 0.51918
387 | 3502.3681 | 402.8 | 1000 | 4000 | 2 | 11 | 73.09% | 100 | 99.2088 | 121.2512 | 147.5687 | 1.217 | 120.742 | 100 | 126.7405 | 117.2313 | 156.3083 | 9.5092 | 165.8175 | 27.9583 | 23.1615 | 38.6025 | 4.7968 | 43.3992 | 114.7302 | 61.6843 | 77.1054 | 17.8484 | 35.1974 | 35.1974 | 130.1512 | 479.1089 | 395.2018 | 474.2422 | 42.6595 | 41.2475 | 41.2475 | 558.1492 | 229.2492 | 264.6649 | 53.46 | 43.4033 | 43.4033 | 10.0567 | 53.46 | 8066.3534 |  | 4194.6732 | 5592.8977 | 482.4206 | 804.0343 | 1545.8972 | 1932.3715 | 893.1763 | 1071.8116 | 950.1861 | 950.1861 | 3064767419.5392 | 1768082187.9248 | 1570051178.8952 | 2357099213.6408 | 8760 | 31.5045 | 219.2963 | 4728.1969 | 106 | 3040 | 4611.9232 | 760 | 190 | 0.96754
1419 | 1648.1732 | 1801.2 | 3000 | 12000 | 2 | 4 | 96.5% | 100 | 95.893 | 95.8246 | 120.6678 | 1.2593 | 120.754 | 100 | 122.8523 | 113.633 | 151.5107 | 9.2193 | 160.73 | 36.6863 | 30.3909 | 50.6516 | 6.2954 | 56.947 | 560.922 | 459.5677 | 574.4597 | 58.3101 | 43.0442 | 43.0442 | 675.814 | 1150.6994 | 1008.2201 | 1209.8641 | 92.3451 | 50.1342 | 50.1342 | 1352.3434 | 645.176 | 772.461 | 253.346 | 204.3985 | 204.3985 | 48.9475 | 253.346 | 8855.6731 |  | 1973.5371 | 2631.3828 | 2156.7727 | 3594.6212 | 1545.5629 | 1931.9537 | 324.7212 | 389.6654 | 2855.0792 | 2855.0792 | 1492875444.3567 | 6024242203.0211 | 936285832.2697 | 306596520.3525 | 8760 | 28.4588 | 28.5247 | 2225.0338 | 474 | 9120 | 13835.7696 | 2280 | 570 | 0.19495
1554 | 1648.1732 | 1801.2 | 3000 | 12000 | 2 | 4 | 96.5% | 100 | 95.893 | 95.8246 | 120.6678 | 1.2593 | 120.754 | 100 | 122.8523 | 113.633 | 151.5107 | 9.2193 | 160.73 | 36.6863 | 30.3909 | 50.6516 | 6.2954 | 56.947 | 560.922 | 459.5677 | 574.4597 | 58.3101 | 43.0442 | 43.0442 | 675.814 | 1150.6994 | 1008.2201 | 1209.8641 | 92.3451 | 50.1342 | 50.1342 | 1352.3434 | 645.176 | 772.461 | 253.346 | 204.3985 | 204.3985 | 48.9475 | 253.346 | 8855.6731 |  | 1973.5371 | 2631.3828 | 2156.7727 | 3594.6212 | 1545.5629 | 1931.9537 | 324.7212 | 389.6654 | 2855.0792 | 2855.0792 | 1492875444.3567 | 6024242203.0211 | 936285832.2697 | 306596520.3525 | 8760 | 28.4588 | 28.5247 | 2225.0338 | 474 | 9120 | 13835.7696 | 2280 | 570 | 0.19495
152 | 3090.3248 | 1003.2 | 1000 | 4000 | 1 | 23 | 90.82% | 100 | 96.2329 | 106.9761 | 134.311 | 1.2555 | 120.8227 | 100 | 147.9372 | 136.8342 | 182.4456 | 11.103 | 193.5486 | 27.9506 | 23.1538 | 38.5896 | 4.7968 | 43.3864 | 190.0773 | 128.0565 | 160.0707 | 24.5826 | 37.4382 | 37.4382 | 222.0915 | 636.2364 | 540.5911 | 648.7093 | 54.2558 | 41.3896 | 41.3896 | 744.3547 | 483.2676 | 565.293 | 67.1045 | 54.5681 | 54.5681 | 12.5364 | 67.1045 | 8490.5487 |  | 3699.9538 | 4933.2718 | 1201.1015 | 2001.8358 | 772.692 | 965.8651 | 1866.9306 | 2240.3167 | 949.8707 | 949.8707 | 2313296685.2044 | 4403525449.1712 | 1238924472.4086 | 804253393.2158 | 8760 | 31.9893 | 74.8249 | 4171.9385 | 264 | 3040 | 4611.9232 | 760 | 190 | 0.76545
488 | 3090.3248 | 801.8 | 1000 | 4000 | 3 | 4 | 86.54% | 100 | 95.8056 | 91.9704 | 116.0362 | 1.2617 | 120.8748 | 100 | 133.9669 | 123.9141 | 165.2188 | 10.0528 | 175.2716 | 27.9548 | 23.158 | 38.5966 | 4.7968 | 43.3934 | 237.9748 | 172.5387 | 215.6733 | 28.734 | 36.7021 | 36.7021 | 281.1094 | 734.573 | 630.1836 | 756.2203 | 61.091 | 43.2985 | 43.2985 | 860.6097 | 237.9748 | 281.1094 | 55.9215 | 45.4921 | 45.4921 | 10.4293 | 55.9215 | 8254.047 |  | 3700.6225 | 4934.1634 | 960.1448 | 1600.2413 | 2318.4951 | 2898.1189 | 324.7423 | 389.6907 | 950.0424 | 950.0424 | 2557191016.7403 | 3519484355.2088 | 1504327592.5323 | 1178997035.5185 | 8760 | 28.9581 | 109.6898 | 4171.9385 | 211 | 3040 | 4611.9232 | 760 | 190 | 0.92827
1247 | 2060.2165 | 1200.8 | 3000 | 12000 | 1 | 19 | 94.46% | 100 | 99.7585 | 139.9128 | 169.5454 | 1.2118 | 120.8866 | 100 | 122.2476 | 113.0722 | 150.763 | 9.1753 | 159.9383 | 28.6047 | 23.6954 | 39.4924 | 4.9092 | 44.4016 | 231.0679 | 157.8333 | 197.2916 | 29.0274 | 44.2072 | 44.2072 | 270.5262 | 1877.972 | 1684.7318 | 2021.6782 | 145.116 | 48.1242 | 48.1242 | 2214.9183 | 1240.4607 | 1462.2504 | 198.1123 | 161.2829 | 161.2829 | 36.8294 | 198.1123 | 9073.5719 |  | 2466.5179 | 3288.6906 | 1437.6133 | 2396.0222 | 772.6551 | 965.8189 | 1542.1733 | 1850.6079 | 2854.6123 | 2854.6123 | 1875282237.8435 | 5150138860.1727 | 1249685837.8808 | 484893064.103 | 8760 | 19.2271 | 45.1128 | 2781.2923 | 316 | 9120 | 13835.7696 | 2280 | 570 | 0.25932
1618 | 2060.2165 | 201.4 | 3000 | 12000 | 3 | 4 | 65.88% | 100 | 104.8571 | 101.5808 | 117.156 | 1.1533 | 120.9346 | 100 | 101.483 | 93.8711 | 125.1614 | 7.6119 | 132.7733 | 27.9658 | 23.169 | 38.615 | 4.7968 | 43.4118 | 122.2557 | 67.291 | 84.1138 | 18.4338 | 36.5308 | 36.5308 | 139.0784 | 389.5397 | 310.6748 | 372.8097 | 36.0736 | 42.7913 | 42.7913 | 451.6746 | 122.2557 | 139.0784 | 102.9436 | 84.4652 | 84.4652 | 18.4784 | 102.9436 | 8210.6615 |  | 2468.2553 | 3291.007 | 241.2885 | 402.1475 | 2319.598 | 2899.4975 | 324.8967 | 389.8761 | 2856.623 | 2856.623 | 2316854610.3325 | 884041093.9624 | 2569810352.3551 | 2989293943.35 | 8760 | 0.14709 | 278.1135 | 2781.2923 | 53 | 9120 | 13835.7696 | 2280 | 570 | 0.52873
1469 | 2884.3031 | 402.8 | 3000 | 12000 | 2 | 7 | 85.63% | 100 | 101.7545 | 120.2604 | 142.9504 | 1.1887 | 120.9529 | 100 | 115.4059 | 106.7451 | 142.3268 | 8.6608 | 150.9876 | 27.9524 | 23.1556 | 38.5927 | 4.7968 | 43.3894 | 166.9598 | 107.3084 | 134.1355 | 22.3505 | 37.301 | 37.301 | 193.7869 | 926.3458 | 808.4881 | 970.1858 | 74.9857 | 42.872 | 42.872 | 1088.0435 | 338.4341 | 395.7158 | 86.9821 | 71.2248 | 71.2248 | 15.7573 | 86.9821 | 8904.5766 |  | 3453.5605 | 4604.7473 | 482.2982 | 803.8303 | 1545.505 | 1931.8813 | 568.2407 | 681.8889 | 2854.9722 | 2854.9722 | 2792687951.9026 | 1768082187.9248 | 2940507499.9136 | 1258722360.259 | 8760 | 11.9812 | 117.1072 | 3893.8092 | 106 | 9120 | 13835.7696 | 2280 | 570 | 0.6057
234 | 3296.3464 | 600.4 | 1000 | 4000 | 1 | 23 | 79.96% | 100 | 98.5054 | 111.3591 | 136.7454 | 1.228 | 120.9615 | 100 | 129.7751 | 120.0369 | 160.0492 | 9.7383 | 169.7874 | 27.9547 | 23.1579 | 38.5965 | 4.7968 | 43.3933 | 110.4818 | 57.6254 | 72.0317 | 17.4654 | 35.391 | 35.391 | 124.8881 | 334.2217 | 261.4488 | 313.7386 | 32.2292 | 40.5437 | 40.5437 | 386.5115 | 257.5109 | 296.8121 | 54.2368 | 44.0699 | 44.0699 | 10.1669 | 54.2368 | 8256.4283 |  | 3947.3233 | 5263.0978 | 718.9696 | 1198.2827 | 772.8302 | 966.0378 | 1867.2645 | 2240.7174 | 950.0406 | 950.0406 | 2816440025.7282 | 2635443261.2464 | 1552325957.2468 | 1755790755.7787 | 8760 | 30.1168 | 163.3527 | 4450.0677 | 158 | 3040 | 4611.9232 | 760 | 190 | 0.95713
1487 | 2884.3031 | 201.4 | 3000 | 12000 | 2 | 8 | 80.08% | 100 | 102.8175 | 142.2007 | 167.355 | 1.1769 | 121.0052 | 100 | 112.1424 | 103.7275 | 138.3033 | 8.4149 | 146.7182 | 27.9552 | 23.1585 | 38.5974 | 4.7968 | 43.3942 | 133.0682 | 76.5356 | 95.6694 | 19.3471 | 37.1856 | 37.1856 | 152.2021 | 1066.7747 | 938.9076 | 1126.6891 | 85.1315 | 42.7356 | 42.7356 | 1254.5562 | 366.4948 | 427.7906 | 79.4349 | 65.0982 | 65.0982 | 14.3367 | 79.4349 | 8745.6843 |  | 3453.9868 | 4605.3158 | 241.1789 | 401.9648 | 1545.6958 | 1932.1198 | 649.4982 | 779.3978 | 2855.3246 | 2855.3246 | 2884210364.1538 | 884041093.9624 | 3246456862.9678 | 1745291678.916 | 8760 | 8.0206 | 162.3759 | 3893.8092 | 53 | 9120 | 13835.7696 | 2280 | 570 | 0.66806
1260 | 1854.1949 | 1402.2 | 3000 | 12000 | 1 | 19 | 95.18% | 100 | 99.2289 | 133.4158 | 162.7087 | 1.2196 | 121.0156 | 100 | 121.1295 | 112.0381 | 149.3842 | 9.0914 | 158.4756 | 31.022 | 25.6979 | 42.8298 | 5.3241 | 48.1539 | 260.4628 | 184.3605 | 230.4506 | 31.7197 | 44.3825 | 44.3825 | 306.5529 | 1943.4809 | 1744.9367 | 2093.924 | 149.9241 | 48.6202 | 48.6202 | 2292.4682 | 1291.99 | 1523.7268 | 224.5916 | 182.3142 | 182.3142 | 42.2774 | 224.5916 | 9068.0753 |  | 2219.8751 | 2959.8334 | 1678.7388 | 2797.8979 | 772.6582 | 965.8227 | 1542.1795 | 1850.6154 | 2854.6238 | 2854.6238 | 1704828339.76 | 5545343619.8425 | 1087216131.5893 | 422611908.8082 | 8760 | 21.425 | 39.3183 | 2503.1631 | 369 | 9120 | 13835.7696 | 2280 | 570 | 0.22595
1566 | 1854.1949 | 801.8 | 3000 | 12000 | 3 | 4 | 85.03% | 100 | 101.0215 | 97.9158 | 117.3234 | 1.1982 | 121.0446 | 100 | 98.8649 | 91.4466 | 121.9288 | 7.4183 | 129.3471 | 27.9565 | 23.1597 | 38.5995 | 4.7968 | 43.3962 | 223.2224 | 156.7738 | 195.9672 | 27.4603 | 38.9883 | 38.9883 | 262.4159 | 439.5197 | 354.9674 | 425.9608 | 39.9445 | 44.6078 | 44.6078 | 510.5131 | 223.2224 | 262.4159 | 141.7698 | 116.0727 | 116.0727 | 25.6971 | 141.7698 | 8679.6603 |  | 2220.5372 | 2960.7163 | 960.2156 | 1600.3593 | 2318.666 | 2898.3325 | 324.7662 | 389.7195 | 2855.4753 | 2855.4753 | 2108021436.6222 | 3519484355.2088 | 1820711705.5421 | 1311782502.6268 | 8760 | 5.9704 | 122.0437 | 2503.1631 | 211 | 9120 | 13835.7696 | 2280 | 570 | 0.37615
1600 | 2060.2165 | 402.8 | 3000 | 12000 | 3 | 4 | 74.68% | 100 | 103.381 | 100.0494 | 117.1566 | 1.171 | 121.0578 | 100 | 99.6298 | 92.1554 | 122.8739 | 7.4743 | 130.3482 | 27.9609 | 23.1641 | 38.6068 | 4.7968 | 43.4036 | 149.1191 | 91.1005 | 113.8756 | 20.7624 | 37.2562 | 37.2562 | 171.8942 | 382.3329 | 303.7066 | 364.4479 | 35.6124 | 43.0139 | 43.0139 | 443.0743 | 149.1191 | 171.8942 | 108.1167 | 88.6829 | 88.6829 | 19.4338 | 108.1167 | 8450.1637 |  | 2467.7336 | 3290.3115 | 482.4751 | 804.1251 | 2319.1077 | 2898.8846 | 324.8281 | 389.7937 | 2856.0192 | 2856.0192 | 2344946699.8665 | 1768082187.9248 | 2428703010.3476 | 2218268101.8611 | 8760 | 1.5812 | 206.38 | 2781.2923 | 106 | 9120 | 13835.7696 | 2280 | 570 | 0.4998
707 | 2472.2598 | 1200.8 | 2000 | 8000 | 1 | 23 | 95.58% | 100 | 98.2829 | 133.831 | 164.8625 | 1.2319 | 121.0719 | 100 | 139.3194 | 128.8619 | 171.8158 | 10.4575 | 182.2733 | 28.6026 | 23.6933 | 39.4889 | 4.9092 | 44.3981 | 284.3331 | 207.8743 | 259.8429 | 33.5782 | 42.8805 | 42.8805 | 336.3017 | 2157.8727 | 1946.3305 | 2335.5966 | 165.1319 | 46.4103 | 46.4103 | 2547.1387 | 1515.5162 | 1789.1375 | 130.8518 | 106.3695 | 106.3695 | 24.4823 | 130.8518 | 8937.1725 |  | 2959.5577 | 3946.077 | 1437.4852 | 2395.8087 | 772.5862 | 965.7328 | 1866.675 | 2240.0099 | 1900.8684 | 1900.8684 | 1968705050.9888 | 5150152211.7784 | 1254026228.9776 | 387116508.2552 | 8760 | 25.614 | 36.016 | 3337.5508 | 316 | 6080 | 9223.8464 | 1520 | 380 | 0.38902
1539 | 1030.1083 | 1603.6 | 3000 | 12000 | 3 | 4 | 91.69% | 100 | 97.8909 | 95.0915 | 117.6612 | 1.2373 | 121.1251 | 100 | 89.9778 | 83.2265 | 110.9687 | 6.7513 | 117.72 | 33.8031 | 28.0032 | 46.6721 | 5.7998 | 52.4719 | 380.7719 | 292.6688 | 365.836 | 42.7122 | 45.3909 | 45.3909 | 453.9391 | 710.0644 | 598.077 | 717.6924 | 60.7296 | 51.2578 | 51.2578 | 829.6798 | 380.7719 | 453.9391 | 263.5756 | 214.1668 | 214.1668 | 49.4088 | 263.5756 | 8653.1559 |  | 1233.6582 | 1644.8776 | 1920.4723 | 3200.7871 | 2318.7157 | 2898.3946 | 324.7732 | 389.7278 | 2855.5365 | 2855.5365 | 1288214387.0957 | 5821613669.465 | 921841571.0148 | 728330372.4245 | 8760 | 15.3654 | 67.7613 | 1390.6462 | 422 | 9120 | 13835.7696 | 2280 | 570 | 0.19198
191 | 2472.2598 | 1603.6 | 1000 | 4000 | 1 | 23 | 94.98% | 100 | 94.4275 | 103.5712 | 132.8589 | 1.2828 | 121.1296 | 100 | 158.1056 | 146.2396 | 194.9861 | 11.866 | 206.8521 | 33.7957 | 27.9958 | 46.6597 | 5.7998 | 52.4596 | 314.1975 | 240.3783 | 300.4729 | 35.8449 | 37.9744 | 37.9744 | 374.2921 | 1071.3865 | 943.142 | 1131.7704 | 85.9413 | 42.3033 | 42.3033 | 1260.0149 | 811.7789 | 956.3385 | 104.3842 | 84.2657 | 84.2657 | 20.1185 | 104.3842 | 8469.5314 |  | 2960.0094 | 3946.6791 | 1919.9725 | 3199.9542 | 772.7041 | 965.8802 | 1866.9598 | 2240.3518 | 949.8856 | 949.8856 | 1731167299.8505 | 5821629107.19 | 767819613.5627 | 439383979.3967 | 8760 | 35.7703 | 40.8788 | 3337.5508 | 422 | 3040 | 4611.9232 | 760 | 190 | 0.47579
693 | 2678.2815 | 1003.2 | 2000 | 8000 | 1 | 23 | 94.28% | 100 | 99.0149 | 141.0436 | 172.5463 | 1.2234 | 121.1303 | 100 | 133.7862 | 123.744 | 164.9919 | 10.0423 | 175.0342 | 27.9472 | 23.1504 | 38.5841 | 4.7968 | 43.3809 | 223.658 | 155.4968 | 194.371 | 27.7133 | 40.4479 | 40.4479 | 262.5322 | 1852.0194 | 1666.0272 | 1999.2327 | 142.4892 | 43.503 | 43.503 | 2185.2249 | 1293.7241 | 1526.0159 | 102.4405 | 83.5824 | 83.5824 | 18.8581 | 102.4405 | 8947.1906 |  | 3206.1648 | 4274.8864 | 1200.9285 | 2001.5475 | 772.5807 | 965.7259 | 1866.6617 | 2239.994 | 1900.8549 | 1900.8549 | 2222748640.0785 | 4403525449.1712 | 1632986805.5954 | 500739105.155 | 8760 | 23.7566 | 46.587 | 3615.68 | 264 | 6080 | 9223.8464 | 1520 | 380 | 0.50545
472 | 2060.2165 | 1801.2 | 1000 | 4000 | 3 | 4 | 95.16% | 100 | 92.2081 | 88.5871 | 116.4205 | 1.3142 | 121.1792 | 100 | 144.1943 | 133.3743 | 177.8324 | 10.82 | 188.6524 | 36.6892 | 30.3938 | 50.6564 | 6.2954 | 56.9517 | 582.1715 | 484.2671 | 605.3339 | 59.6792 | 38.2252 | 38.2252 | 703.2383 | 1709.5301 | 1532.5434 | 1839.052 | 131.9861 | 45.0006 | 45.0006 | 2016.0388 | 582.1715 | 703.2383 | 109.5777 | 88.4149 | 88.4149 | 21.1628 | 109.5777 | 8217.5116 |  | 2467.1529 | 3289.5373 | 2156.9752 | 3594.9586 | 2318.562 | 2898.2025 | 324.7516 | 389.702 | 950.0698 | 950.0698 | 1583947324.6203 | 6024248427.7545 | 727782690.8468 | 424021556.7783 | 8760 | 34.8889 | 39.4495 | 2781.2923 | 474 | 3040 | 4611.9232 | 760 | 190 | 0.45112
720 | 2266.2382 | 1402.2 | 2000 | 8000 | 1 | 23 | 96.22% | 100 | 97.886 | 133.5644 | 165.3817 | 1.2382 | 121.2041 | 100 | 139.7601 | 129.2696 | 172.3594 | 10.4906 | 182.85 | 31.0197 | 25.6956 | 42.826 | 5.3241 | 48.1501 | 324.7233 | 244.7074 | 305.8842 | 37.2238 | 42.7921 | 42.7921 | 385.9002 | 2518.6204 | 2280.3901 | 2736.4682 | 191.3426 | 46.8877 | 46.8877 | 2974.6984 | 1766.4271 | 2087.1104 | 148.9458 | 120.7261 | 120.7261 | 28.2197 | 148.9458 | 8931.6748 |  | 2712.9385 | 3617.2513 | 1678.5889 | 2797.6482 | 772.5892 | 965.7366 | 1866.6822 | 2240.0187 | 1900.8758 | 1900.8758 | 1798869398.4781 | 5545335704.8206 | 1084587133.8281 | 331207762.8732 | 8760 | 27.5555 | 30.8144 | 3059.4215 | 369 | 6080 | 9223.8464 | 1520 | 380 | 0.33681
743 | 1854.1949 | 1801.2 | 2000 | 8000 | 1 | 22 | 96.78% | 100 | 96.7917 | 128.4105 | 160.8032 | 1.2523 | 121.2082 | 100 | 133.7129 | 123.6769 | 164.9026 | 10.036 | 174.9386 | 36.6809 | 30.3855 | 50.6425 | 6.2954 | 56.9379 | 371.5101 | 288.4309 | 360.5386 | 41.3264 | 41.7528 | 41.7528 | 443.6179 | 2747.7624 | 2493.9363 | 2992.7235 | 207.8315 | 45.9947 | 45.9947 | 3246.5497 | 1909.0851 | 2257.2796 | 174.2667 | 140.7962 | 140.7962 | 33.4705 | 174.2667 | 8835.5108 |  | 2219.8303 | 2959.7737 | 2156.3852 | 3593.9753 | 772.6426 | 965.8033 | 1785.6455 | 2142.7746 | 1901.0072 | 1901.0072 | 1539412731.083 | 6024251669.3078 | 914127095.1702 | 282208504.439 | 8760 | 31.324 | 26.2557 | 2503.1631 | 474 | 6080 | 9223.8464 | 1520 | 380 | 0.28429
793 | 3090.3248 | 402.8 | 2000 | 8000 | 1 | 23 | 84.36% | 100 | 100.9818 | 129.6065 | 155.5764 | 1.2004 | 121.216 | 100 | 119.8893 | 110.8915 | 147.8554 | 8.9978 | 156.8532 | 27.951 | 23.1542 | 38.5904 | 4.7968 | 43.3871 | 113.9742 | 60.2122 | 75.2652 | 17.7432 | 36.0189 | 36.0189 | 129.0273 | 573.1975 | 482.6917 | 579.2301 | 49.516 | 40.9897 | 40.9897 | 669.7358 | 415.7495 | 484.3501 | 62.5007 | 51.0952 | 51.0952 | 11.4055 | 62.5007 | 8723.1299 |  | 3700.0235 | 4933.3647 | 482.2695 | 803.7825 | 772.7066 | 965.8832 | 1866.9658 | 2240.3589 | 1901.1646 | 1901.1646 | 2873123514.7042 | 1768082187.9248 | 2748516210.2681 | 1370278087.1029 | 8760 | 17.4689 | 127.4859 | 4171.9385 | 106 | 6080 | 9223.8464 | 1520 | 380 | 0.84809
811 | 3090.3248 | 201.4 | 2000 | 8000 | 1 | 23 | 76.42% | 100 | 102.2033 | 117.3651 | 139.31 | 1.187 | 121.3134 | 100 | 115.1772 | 106.5345 | 142.046 | 8.6427 | 150.6887 | 27.9553 | 23.1585 | 38.5975 | 4.7968 | 43.3943 | 97.6243 | 45.8095 | 57.2619 | 16.3305 | 35.4843 | 35.4843 | 109.0767 | 306.5493 | 235.6008 | 282.721 | 30.2205 | 40.7279 | 40.7279 | 353.6694 | 234.9179 | 269.8091 | 61.4362 | 50.2155 | 50.2155 | 11.2207 | 61.4362 | 8483.5588 |  | 3700.7056 | 4934.2741 | 241.1792 | 401.9654 | 772.849 | 966.0613 | 1867.3099 | 2240.7719 | 1901.515 | 1901.515 | 2999591019.3839 | 884041093.9624 | 2810822054.1368 | 2065545832.5169 | 8760 | 15.9304 | 192.1712 | 4171.9385 | 53 | 6080 | 9223.8464 | 1520 | 380 | 0.86692
759 | 2884.3031 | 801.8 | 2000 | 8000 | 1 | 23 | 92.36% | 100 | 99.7503 | 142.9374 | 173.8937 | 1.2166 | 121.3534 | 100 | 129.0527 | 119.3657 | 159.1542 | 9.687 | 168.8412 | 27.9471 | 23.1504 | 38.5839 | 4.7968 | 43.3807 | 177.5146 | 115.9699 | 144.9623 | 23.3504 | 38.1943 | 38.1943 | 206.507 | 1419.7496 | 1266.9186 | 1520.3024 | 110.8772 | 41.9538 | 41.9538 | 1673.1334 | 993.8405 | 1170.2901 | 80.595 | 65.8154 | 65.8154 | 14.7796 | 80.595 | 8952.6884 |  | 3452.7794 | 4603.7059 | 959.8293 | 1599.7154 | 772.5777 | 965.7222 | 1866.6545 | 2239.9853 | 1900.8475 | 1900.8475 | 2482792982.7603 | 3519484355.2088 | 2088568087.8044 | 669154574.2265 | 8760 | 21.9617 | 62.2558 | 3893.8092 | 211 | 6080 | 9223.8464 | 1520 | 380 | 0.64546
976 | 2266.2382 | 1200.8 | 2000 | 8000 | 3 | 4 | 94.94% | 100 | 96.4717 | 93.617 | 117.7822 | 1.2581 | 121.3739 | 100 | 130.6507 | 120.8455 | 161.1273 | 9.8052 | 170.9325 | 28.6068 | 23.6975 | 39.4959 | 4.9092 | 44.4051 | 578.241 | 475.5491 | 594.4363 | 59.7649 | 42.927 | 42.927 | 697.1283 | 821.0361 | 703.9302 | 844.7162 | 68.3907 | 48.7151 | 48.7151 | 961.8221 | 578.241 | 697.1283 | 132.7805 | 107.9899 | 107.9899 | 24.7905 | 132.7805 | 8695.2156 |  | 2713.4073 | 3617.8764 | 1437.7392 | 2396.232 | 2318.1683 | 2897.7103 | 324.6965 | 389.6358 | 1901.2043 | 1901.2043 | 1926487703.5828 | 5150152211.7784 | 1239905915.7714 | 443454168.8674 | 8760 | 22.649 | 41.2574 | 3059.4215 | 316 | 6080 | 9223.8464 | 1520 | 380 | 0.38466
962 | 2472.2598 | 1003.2 | 2000 | 8000 | 3 | 4 | 93.52% | 100 | 97.2378 | 93.6729 | 116.9486 | 1.2485 | 121.3993 | 100 | 126.2146 | 116.7422 | 155.6563 | 9.4724 | 165.1286 | 27.9513 | 23.1545 | 38.5909 | 4.7968 | 43.3877 | 449.2619 | 361.0092 | 451.2615 | 47.8099 | 40.4428 | 40.4428 | 539.5142 | 853.1947 | 737.267 | 884.7204 | 70.1256 | 45.8021 | 45.8021 | 1000.6481 | 449.2619 | 539.5142 | 104.0883 | 84.9688 | 84.9688 | 19.1195 | 104.0883 | 8705.2335 |  | 2960.0584 | 3946.7446 | 1201.1402 | 2001.9003 | 2318.1508 | 2897.6885 | 324.694 | 389.6329 | 1901.19 | 1901.19 | 2176771524.7101 | 4403525449.1712 | 1612252690.9132 | 567450335.2054 | 8760 | 20.6885 | 52.7936 | 3337.5508 | 264 | 6080 | 9223.8464 | 1520 | 380 | 0.49906
1028 | 2678.2815 | 801.8 | 2000 | 8000 | 3 | 4 | 91.43% | 100 | 98.0414 | 94.4932 | 117.024 | 1.2384 | 121.4183 | 100 | 122.4469 | 113.2572 | 151.0096 | 9.1896 | 160.1993 | 27.9512 | 23.1544 | 38.5907 | 4.7968 | 43.3875 | 349.7685 | 272.8229 | 341.0286 | 38.6631 | 38.2824 | 38.2824 | 417.9742 | 640.5056 | 542.4399 | 650.9278 | 54.3972 | 43.6685 | 43.6685 | 748.9936 | 349.7685 | 417.9742 | 82.1251 | 67.0983 | 67.0983 | 15.0267 | 82.1251 | 8710.7312 |  | 3206.7168 | 4275.6224 | 959.9982 | 1599.9971 | 2318.1413 | 2897.6766 | 324.6927 | 389.6313 | 1901.1822 | 1901.1822 | 2432706760.9193 | 3519484355.2088 | 2057115739.3006 | 750693144.5712 | 8760 | 18.8337 | 69.8419 | 3615.68 | 211 | 6080 | 9223.8464 | 1520 | 380 | 0.63577
540 | 3296.3464 | 201.4 | 1000 | 4000 | 3 | 4 | 64.62% | 100 | 100.3649 | 96.9588 | 117.3154 | 1.21 | 121.4366 | 100 | 114.2804 | 105.708 | 140.9439 | 8.5724 | 149.5164 | 27.9638 | 23.1671 | 38.6118 | 4.7968 | 43.4085 | 120.7376 | 66.696 | 83.37 | 18.3339 | 35.7077 | 35.7077 | 137.4116 | 428.7867 | 347.4823 | 416.9787 | 38.9423 | 42.3622 | 42.3622 | 498.2832 | 120.7376 | 137.4116 | 53.483 | 43.4286 | 43.4286 | 10.0543 | 53.483 | 7784.8375 |  | 3948.8795 | 5265.1726 | 241.2684 | 402.114 | 2319.4047 | 2899.2559 | 324.8697 | 389.8436 | 950.4151 | 950.4151 | 3206673774.2069 | 884041093.9624 | 1569856628.7051 | 3099428503.1256 | 8760 | 27.7622 | 288.3601 | 4450.0677 | 53 | 3040 | 4611.9232 | 760 | 190 | 0.96742
370 | 3502.3681 | 600.4 | 1000 | 4000 | 2 | 11 | 80.5% | 100 | 98.5829 | 117.3233 | 144.5724 | 1.2323 | 121.4794 | 100 | 135.9077 | 125.7089 | 167.6119 | 10.1988 | 177.8107 | 27.9539 | 23.1571 | 38.5952 | 4.7968 | 43.392 | 140.8684 | 84.8228 | 106.0285 | 20.1152 | 35.9304 | 35.9304 | 162.0741 | 590.2398 | 498.3702 | 598.0442 | 50.6872 | 41.1823 | 41.1823 | 689.9138 | 282.0994 | 327.9666 | 53.8828 | 43.7681 | 43.7681 | 10.1147 | 53.8828 | 8301.4491 |  | 4193.8834 | 5591.8445 | 718.9443 | 1198.2405 | 1545.6061 | 1932.0076 | 893.0081 | 1071.6098 | 950.0072 | 950.0072 | 2855869206.1796 | 2635443261.2464 | 1560569673.2429 | 1708117859.3311 | 8760 | 32.6547 | 158.9174 | 4728.1969 | 158 | 3040 | 4611.9232 | 760 | 190 | 0.96221
1272 | 1648.1732 | 1603.6 | 3000 | 12000 | 1 | 19 | 95.53% | 100 | 98.9986 | 128.8771 | 158.1437 | 1.2271 | 121.4801 | 100 | 117.5946 | 108.7686 | 145.0248 | 8.826 | 153.8508 | 33.7942 | 27.9943 | 46.6572 | 5.7998 | 52.4571 | 281.5562 | 203.9039 | 254.8799 | 33.5749 | 44.0774 | 44.0774 | 332.5322 | 1933.2908 | 1736.0634 | 2083.2761 | 149.1229 | 48.1045 | 48.1045 | 2280.5035 | 1293.9097 | 1526.4501 | 245.3398 | 198.7997 | 198.7997 | 46.5401 | 245.3398 | 9062.5786 |  | 1973.2302 | 2630.9736 | 1919.8662 | 3199.7769 | 772.6613 | 965.8266 | 1542.1857 | 1850.6228 | 2854.6352 | 2854.6352 | 1561666254.1438 | 5821615777.8196 | 984927631.9731 | 391790336.0635 | 8760 | 23.6929 | 36.4508 | 2225.0338 | 422 | 9120 | 13835.7696 | 2280 | 570 | 0.20494
947 | 3296.3464 | 201.4 | 2000 | 8000 | 2 | 11 | 77.79% | 100 | 101.8387 | 130.7161 | 155.9588 | 1.1931 | 121.5048 | 100 | 119.5469 | 110.5761 | 147.4348 | 8.9708 | 156.4056 | 27.9544 | 23.1577 | 38.5961 | 4.7968 | 43.3929 | 125.5246 | 70.6286 | 88.2858 | 18.746 | 36.1499 | 36.1499 | 143.1818 | 675.1849 | 576.6631 | 691.9957 | 56.8337 | 41.6881 | 41.6881 | 790.5175 | 298.275 | 346.6301 | 60.3769 | 49.3211 | 49.3211 | 11.0558 | 60.3769 | 8528.5703 |  | 3947.2792 | 5263.039 | 241.1707 | 401.9511 | 1545.6432 | 1932.054 | 893.0296 | 1071.6355 | 1901.4476 | 1901.4476 | 3077040955.1316 | 884041093.9624 | 2853690901.7972 | 1945227049.1088 | 8760 | 18.9984 | 180.9772 | 4450.0677 | 53 | 6080 | 9223.8464 | 1520 | 380 | 0.88014
626 | 206.0217 | 600.4 | 2000 | 8000 | 0 | 0 | 100% | 0 | 81.3492 | 31.3939 | 46.9093 | 1.4942 | 121.5535 | 35.8113 | 46.4735 | 43.0339 | 57.3785 | 3.4396 | 60.8182 | 28.4426 | 23.622 | 39.37 | 4.8206 | 44.1906 | 0 | 0 | 0 | 0 | 0 | 0 | 0 | 0 | 0 | 0 | 0 | 0 | 0 | 0 | 0 | 0 | 0 | 0 | 0 | 0 | 0 | 2910.1591 |  | 250.4088 | 333.8784 | 729.7556 | 1216.2594 | 0 | 0 | 0 | 0 | 1929.9947 | 1929.9947 | 514254501.87 | 2622320985.2024 | 495908.2448 | 0 | 3137.0714 | 0.069331 | 0 | 278.1292 | 158 | 6080 | 9223.8464 | 1520 | 380 | 0.0001528
202 | 2266.2382 | 1801.2 | 1000 | 4000 | 1 | 23 | 95.44% | 100 | 94.3084 | 103.5515 | 133.5879 | 1.2901 | 121.6637 | 100 | 155.5628 | 143.8878 | 191.8504 | 11.675 | 203.5254 | 36.6835 | 30.3881 | 50.6469 | 6.2954 | 56.9423 | 340.2488 | 264.4217 | 330.5272 | 38.1648 | 37.6623 | 37.6623 | 406.3542 | 1177.9065 | 1041.9276 | 1250.3131 | 93.6428 | 42.336 | 42.336 | 1386.292 | 890.7095 | 1050.3133 | 110.0974 | 88.7866 | 88.7866 | 21.3108 | 110.0974 | 8459.5115 |  | 2713.3622 | 3617.8163 | 2156.573 | 3594.2883 | 772.7099 | 965.8874 | 1866.9738 | 2240.3685 | 949.8927 | 949.8927 | 1613131268.1777 | 6024251669.3078 | 723469482.4331 | 399147580.0814 | 8760 | 37.1857 | 37.1353 | 3059.4215 | 474 | 3040 | 4611.9232 | 760 | 190 | 0.44846
1234 | 2472.2598 | 1003.2 | 3000 | 12000 | 1 | 17 | 94.03% | 100 | 100.6905 | 141.8339 | 171.3949 | 1.2084 | 121.6764 | 100 | 126.3246 | 116.8427 | 155.7903 | 9.4819 | 165.2722 | 27.9479 | 23.1511 | 38.5852 | 4.7968 | 43.382 | 210.0315 | 142.4975 | 178.1219 | 26.5749 | 40.9591 | 40.9591 | 245.6559 | 1789.5173 | 1606.6039 | 1927.9247 | 138.0644 | 44.8491 | 44.8491 | 2110.8381 | 1135.937 | 1339.0386 | 150.8795 | 123.1438 | 123.1438 | 27.7357 | 150.8795 | 9167.351 |  | 2959.621 | 3946.1613 | 1200.9627 | 2001.6044 | 772.6027 | 965.7534 | 1379.7458 | 1655.6949 | 2854.4189 | 2854.4189 | 2174816527.7047 | 4403525449.1712 | 1658342741.2979 | 523315281.8262 | 8760 | 20.2466 | 48.6874 | 3337.5508 | 264 | 9120 | 13835.7696 | 2280 | 570 | 0.34305
929 | 3296.3464 | 402.8 | 2000 | 8000 | 2 | 11 | 85.53% | 100 | 100.8356 | 128.925 | 155.5723 | 1.2067 | 121.6772 | 100 | 125.0508 | 115.6654 | 154.2205 | 9.3854 | 163.606 | 27.9502 | 23.1534 | 38.5891 | 4.7968 | 43.3859 | 165.269 | 106.4525 | 133.0656 | 22.2543 | 36.5622 | 36.5622 | 191.8821 | 998.9071 | 876.7234 | 1052.068 | 80.2334 | 41.9504 | 41.9504 | 1174.2518 | 427.2696 | 500.6269 | 61.4328 | 50.1965 | 50.1965 | 11.2363 | 61.4328 | 8768.1425 |  | 3946.5598 | 5262.0797 | 482.2534 | 803.7557 | 1545.3615 | 1931.7019 | 892.8668 | 1071.4402 | 1901.101 | 1901.101 | 2934873422.5085 | 1768082187.9248 | 2789482954.7989 | 1267561434.7678 | 8760 | 20.5542 | 117.9295 | 4450.0677 | 106 | 6080 | 9223.8464 | 1520 | 380 | 0.86071
1285 | 1854.1949 | 1801.2 | 3000 | 12000 | 1 | 13 | 97.11% | 100 | 97.6834 | 114.8426 | 143.1139 | 1.2462 | 121.7305 | 100 | 133.7448 | 123.7066 | 164.9421 | 10.0382 | 174.9803 | 36.6817 | 30.3863 | 50.6438 | 6.2954 | 56.9392 | 393.4747 | 307.4768 | 384.346 | 43.3603 | 42.6376 | 42.6376 | 470.344 | 2224.4704 | 2007.3267 | 2408.7921 | 170.0591 | 47.0845 | 47.0845 | 2625.9357 | 1345.5925 | 1591.2517 | 253.0421 | 204.5527 | 204.5527 | 48.4894 | 253.0421 | 9058.8225 |  | 2219.8901 | 2959.8535 | 2156.4433 | 3594.0721 | 772.6634 | 965.8293 | 1055.1826 | 1266.2191 | 2854.6431 | 2854.6431 | 1539220767.4302 | 6024251669.3078 | 943535491.6008 | 252992071.6611 | 8760 | 31.0226 | 23.5375 | 2503.1631 | 474 | 9120 | 13835.7696 | 2280 | 570 | 0.19644
989 | 2060.2165 | 1402.2 | 2000 | 8000 | 3 | 4 | 95.64% | 100 | 96.0536 | 93.3634 | 118.3332 | 1.2674 | 121.743 | 100 | 130.2783 | 120.501 | 160.668 | 9.7772 | 170.4453 | 31.0242 | 25.7002 | 42.8336 | 5.3241 | 48.1577 | 667.2638 | 556.4605 | 695.5757 | 67.7557 | 43.0476 | 43.0476 | 806.3789 | 913.6812 | 789.1484 | 946.9781 | 75.173 | 49.3597 | 49.3597 | 1071.5108 | 667.2638 | 806.3789 | 150.6851 | 122.2015 | 122.2015 | 28.4836 | 150.6851 | 8689.718 |  | 2466.7441 | 3288.9922 | 1678.886 | 2798.1433 | 2318.1779 | 2897.7223 | 324.6978 | 389.6374 | 1901.2122 | 1901.2122 | 1757539158.5614 | 5545343619.8425 | 1075204468.7556 | 381912752.8405 | 8760 | 24.7017 | 35.5318 | 2781.2923 | 369 | 6080 | 9223.8464 | 1520 | 380 | 0.33392
732 | 2060.2165 | 1603.6 | 2000 | 8000 | 1 | 23 | 96.6% | 100 | 97.7134 | 129.52 | 161.3796 | 1.246 | 121.7492 | 100 | 137.6903 | 127.3552 | 169.8069 | 10.3352 | 180.142 | 33.7916 | 27.9918 | 46.653 | 5.7998 | 52.4528 | 358.5596 | 276.2914 | 345.3642 | 40.2114 | 42.0568 | 42.0568 | 427.6324 | 2617.4479 | 2372.7312 | 2847.2774 | 198.4148 | 46.3019 | 46.3019 | 3091.9941 | 1842.9719 | 2178.4987 | 163.4 | 132.1801 | 132.1801 | 31.2198 | 163.4 | 8926.177 |  | 2466.3174 | 3288.4231 | 1919.6946 | 3199.491 | 772.5923 | 965.7403 | 1866.6895 | 2240.0274 | 1900.8833 | 1900.8833 | 1660272099.8716 | 5821626235.1424 | 980151937.2685 | 297949727.7175 | 8760 | 29.4867 | 27.7202 | 2781.2923 | 422 | 6080 | 9223.8464 | 1520 | 380 | 0.30463
1583 | 2060.2165 | 600.4 | 3000 | 12000 | 3 | 4 | 81.62% | 100 | 102.5029 | 99.3626 | 118.0243 | 1.1878 | 121.7544 | 100 | 100.5726 | 93.0262 | 124.0349 | 7.5464 | 131.5813 | 27.9564 | 23.1596 | 38.5993 | 4.7968 | 43.3961 | 189.7404 | 127.4486 | 159.3107 | 24.3736 | 37.9183 | 37.9183 | 221.6025 | 390.6705 | 312.078 | 374.4936 | 36.1261 | 42.4664 | 42.4664 | 453.0861 | 189.7404 | 221.6025 | 117.416 | 96.2343 | 96.2343 | 21.1817 | 117.416 | 8685.1567 |  | 2467.2527 | 3289.6702 | 719.0208 | 1198.368 | 2318.6558 | 2898.3197 | 324.7648 | 389.7177 | 2855.4626 | 2855.4626 | 2305343386.2483 | 2635443261.2464 | 2209136514.1884 | 1610076838.3168 | 8760 | 4.631 | 149.796 | 2781.2923 | 158 | 9120 | 13835.7696 | 2280 | 570 | 0.45549
1452 | 2884.3031 | 600.4 | 3000 | 12000 | 2 | 6 | 89.9% | 100 | 101.2941 | 111.3987 | 133.9039 | 1.202 | 121.7579 | 100 | 120.8787 | 111.8062 | 149.0749 | 9.0725 | 158.1474 | 27.9497 | 23.1529 | 38.5882 | 4.7968 | 43.385 | 218.1531 | 153.4694 | 191.8367 | 26.8785 | 37.8053 | 37.8053 | 256.5204 | 976.9764 | 855.2438 | 1026.2925 | 78.657 | 43.0757 | 43.0757 | 1148.0252 | 369.9178 | 434.8214 | 98.2292 | 80.3511 | 80.3511 | 17.8781 | 98.2292 | 9058.9533 |  | 3453.1621 | 4604.2161 | 718.8144 | 1198.0239 | 1545.3267 | 1931.6584 | 487.0073 | 584.4088 | 2854.6428 | 2854.6428 | 2657439372.6774 | 2635443261.2464 | 2582308114.6542 | 884809251.422 | 8760 | 16.4535 | 82.3196 | 3893.8092 | 158 | 9120 | 13835.7696 | 2280 | 570 | 0.53236
218 | 3296.3464 | 801.8 | 1000 | 4000 | 1 | 23 | 87.04% | 100 | 97.8899 | 109.8691 | 136.6652 | 1.2439 | 121.7643 | 100 | 140.8453 | 130.2745 | 173.6993 | 10.5708 | 184.2701 | 27.9505 | 23.1537 | 38.5895 | 4.7968 | 43.3863 | 145.3116 | 88.4162 | 110.5203 | 20.5328 | 36.3626 | 36.3626 | 167.4157 | 480.6515 | 397.1113 | 476.5335 | 42.8555 | 40.6848 | 40.6848 | 560.0738 | 365.6779 | 425.4482 | 55.4811 | 45.1179 | 45.1179 | 10.3633 | 55.4811 | 8496.0474 |  | 3946.6013 | 5262.1351 | 959.9673 | 1599.9456 | 772.6889 | 965.8611 | 1866.923 | 2240.3076 | 949.8668 | 949.8668 | 2592441489.6714 | 3519484355.2088 | 1513209783.6816 | 1134864371.4382 | 8760 | 31.5907 | 105.5838 | 4450.0677 | 211 | 3040 | 4611.9232 | 760 | 190 | 0.93375
1396 | 2060.2165 | 1402.2 | 3000 | 12000 | 2 | 6 | 95.98% | 100 | 98.2499 | 100.3723 | 124.4313 | 1.2397 | 121.8002 | 100 | 130.3892 | 120.6031 | 160.8041 | 9.7861 | 170.5902 | 31.0226 | 25.6986 | 42.8309 | 5.3241 | 48.155 | 503.9575 | 406.7023 | 508.3779 | 53.3135 | 43.9416 | 43.9416 | 605.633 | 1329.5505 | 1174.426 | 1409.3112 | 105.3627 | 49.7618 | 49.7618 | 1564.4357 | 669.0761 | 797.3936 | 219.456 | 178.0501 | 178.0501 | 41.4059 | 219.456 | 9032.4473 |  | 2466.5924 | 3288.7899 | 1678.7827 | 2797.9712 | 1545.3569 | 1931.6961 | 487.0168 | 584.4202 | 2854.6985 | 2854.6985 | 1756350076.8821 | 5545343619.8425 | 1106483189.0601 | 351823114.2153 | 8760 | 24.3605 | 32.7324 | 2781.2923 | 369 | 9120 | 13835.7696 | 2280 | 570 | 0.22991
1550 | 824.0866 | 1801.2 | 3000 | 12000 | 3 | 4 | 91.88% | 100 | 97.8317 | 94.7988 | 118.086 | 1.2456 | 121.864 | 100 | 85.7227 | 79.2907 | 105.721 | 6.432 | 112.153 | 36.6914 | 30.3961 | 50.6601 | 6.2954 | 56.9555 | 387.6001 | 298.9378 | 373.6723 | 43.3729 | 45.2894 | 45.2894 | 462.3346 | 851.1251 | 728.9604 | 874.7524 | 70.9719 | 51.1929 | 51.1929 | 996.9172 | 387.6001 | 462.3346 | 256.6056 | 208.3771 | 208.3771 | 48.2285 | 256.6056 | 8643.1404 |  | 986.9346 | 1315.9128 | 2157.1357 | 3595.2261 | 2318.7346 | 2898.4182 | 324.7758 | 389.731 | 2855.5597 | 2855.5597 | 1087426565.1055 | 6024251669.3078 | 936742620.5451 | 711579145.0416 | 8760 | 17.953 | 66.2029 | 1112.5169 | 474 | 9120 | 13835.7696 | 2280 | 570 | 0.19504
1333 | 2678.2815 | 402.8 | 3000 | 12000 | 1 | 20 | 83.69% | 100 | 103.1931 | 136.0417 | 160.7036 | 1.1813 | 121.9001 | 100 | 110.7059 | 102.3976 | 136.5301 | 8.3083 | 144.8385 | 27.9518 | 23.155 | 38.5916 | 4.7968 | 43.3884 | 109.136 | 55.5305 | 69.4132 | 17.292 | 36.3135 | 36.3135 | 123.0186 | 589.5223 | 497.1121 | 596.5345 | 50.7356 | 41.6746 | 41.6746 | 688.9447 | 409.3774 | 476.7224 | 90.2103 | 73.9031 | 73.9031 | 16.3071 | 90.2103 | 8940.204 |  | 3206.791 | 4275.7213 | 482.2852 | 803.8086 | 772.7316 | 965.9145 | 1623.5011 | 1948.2013 | 2854.8951 | 2854.8951 | 2710813124.875 | 1768082187.9248 | 2852380146.0599 | 1428724541.1402 | 8760 | 8.906 | 132.9236 | 3615.68 | 106 | 9120 | 13835.7696 | 2280 | 570 | 0.58711
1045 | 2884.3031 | 600.4 | 2000 | 8000 | 3 | 4 | 88.55% | 100 | 99.3234 | 95.2946 | 116.9682 | 1.2274 | 121.9133 | 100 | 120.5764 | 111.5271 | 148.7029 | 9.0493 | 157.7522 | 27.9511 | 23.1543 | 38.5906 | 4.7968 | 43.3873 | 268.7981 | 200.0139 | 250.0174 | 31.3994 | 37.3848 | 37.3848 | 318.8016 | 640.8867 | 543.5044 | 652.2052 | 54.321 | 43.0613 | 43.0613 | 749.5875 | 268.7981 | 318.8016 | 69.2886 | 56.651 | 56.651 | 12.6376 | 69.2886 | 8716.2288 |  | 3453.3731 | 4604.4974 | 718.8583 | 1198.0971 | 2318.1317 | 2897.6647 | 324.6914 | 389.6296 | 1901.1744 | 1901.1744 | 2663428842.2462 | 2635443261.2464 | 2457900694.7083 | 1003227201.7991 | 8760 | 17.5725 | 93.3368 | 3893.8092 | 158 | 6080 | 9223.8464 | 1520 | 380 | 0.7589
522 | 3296.3464 | 402.8 | 1000 | 4000 | 3 | 4 | 72.48% | 100 | 99.3835 | 95.7969 | 117.6523 | 1.2281 | 122.0571 | 100 | 121.2678 | 112.1695 | 149.5593 | 9.0983 | 158.6576 | 27.9591 | 23.1623 | 38.6038 | 4.7968 | 43.4006 | 140.8999 | 85.1294 | 106.4118 | 20.1352 | 35.6352 | 35.6352 | 162.1822 | 546.7667 | 456.6185 | 547.9422 | 47.4536 | 42.6946 | 42.6946 | 638.0904 | 140.8999 | 162.1822 | 53.7793 | 43.6776 | 43.6776 | 10.1017 | 53.7793 | 8024.4505 |  | 3948.065 | 5264.0867 | 482.4373 | 804.0622 | 2318.9264 | 2898.658 | 324.8027 | 389.7632 | 950.2191 | 950.2191 | 3017885977.2735 | 1768082187.9248 | 1562961508.7966 | 2411070260.1217 | 8759.9999 | 28.9128 | 224.3176 | 4450.0677 | 106 | 3040 | 4611.9232 | 760 | 190 | 0.96317
1619 | 2266.2382 | 201.4 | 3000 | 12000 | 3 | 4 | 70.53% | 100 | 105.1561 | 101.64 | 117.9784 | 1.1607 | 122.0598 | 100 | 102.8751 | 95.1573 | 126.8764 | 7.7178 | 134.5942 | 27.9608 | 23.164 | 38.6066 | 4.7968 | 43.4034 | 133.7746 | 77.5965 | 96.9957 | 19.4446 | 36.7334 | 36.7334 | 153.1737 | 422.9063 | 341.6024 | 409.9229 | 38.5096 | 42.7943 | 42.7943 | 491.2268 | 133.7746 | 153.1737 | 94.1446 | 77.2337 | 77.2337 | 16.911 | 94.1446 | 8455.6598 |  | 2714.4942 | 3619.3256 | 241.2364 | 402.0607 | 2319.0968 | 2898.871 | 324.8266 | 389.7919 | 2856.0058 | 2856.0058 | 2502831715.5524 | 884041093.9624 | 2791301024.7789 | 2581826165.7063 | 8760 | 1.1093 | 240.2041 | 3059.4215 | 53 | 9120 | 13835.7696 | 2280 | 570 | 0.57431
1316 | 2678.2815 | 600.4 | 3000 | 12000 | 1 | 19 | 88.47% | 100 | 102.4566 | 147.2695 | 175.5068 | 1.1917 | 122.1016 | 100 | 115.1747 | 106.5301 | 142.0401 | 8.6446 | 150.6847 | 27.9491 | 23.1523 | 38.5872 | 4.7968 | 43.384 | 130.8623 | 74.592 | 93.24 | 19.1811 | 37.0892 | 37.0892 | 149.5103 | 987.9911 | 866.3848 | 1039.6618 | 79.5817 | 42.0246 | 42.0246 | 1161.2681 | 656.1993 | 769.6199 | 101.1089 | 82.7465 | 82.7465 | 18.3623 | 101.1089 | 9094.5814 |  | 3206.4242 | 4275.2323 | 718.7957 | 1197.9928 | 772.6433 | 965.8041 | 1542.1497 | 1850.5796 | 2854.5686 | 2854.5686 | 2594123119.106 | 2635443261.2464 | 2520351406.4785 | 1010082213.1691 | 8760 | 13.2603 | 93.9745 | 3615.68 | 158 | 9120 | 13835.7696 | 2280 | 570 | 0.51963
1351 | 2678.2815 | 201.4 | 3000 | 12000 | 1 | 21 | 77.53% | 100 | 104.5842 | 126.9601 | 148.313 | 1.1682 | 122.1738 | 100 | 108.3689 | 100.2369 | 133.6492 | 8.132 | 141.7812 | 27.9546 | 23.1578 | 38.5963 | 4.7968 | 43.3931 | 95.8054 | 43.6084 | 54.5105 | 16.132 | 36.065 | 36.065 | 106.7075 | 365.5699 | 289.9509 | 347.9411 | 34.5111 | 41.1078 | 41.1078 | 423.56 | 267.4737 | 308.3409 | 83.006 | 68.0484 | 68.0484 | 14.9575 | 83.006 | 8781.3107 |  | 3207.1833 | 4276.2444 | 241.1721 | 401.9535 | 772.8262 | 966.0327 | 1704.8847 | 2045.8617 | 2855.2444 | 2855.2444 | 2781932950.6191 | 884041093.9624 | 3125400375.1681 | 1968625580.2503 | 8760 | 5.2238 | 183.1541 | 3615.68 | 53 | 9120 | 13835.7696 | 2280 | 570 | 0.64311
776 | 3090.3248 | 600.4 | 2000 | 8000 | 1 | 23 | 89.65% | 100 | 100.9577 | 139.602 | 168.9559 | 1.2103 | 122.186 | 100 | 126.4002 | 116.9123 | 155.883 | 9.4879 | 165.371 | 27.9471 | 23.1503 | 38.5838 | 4.7968 | 43.3806 | 143.7268 | 86.486 | 108.1075 | 20.3302 | 36.9106 | 36.9106 | 165.3483 | 992.5337 | 871.4119 | 1045.6943 | 79.869 | 41.2528 | 41.2528 | 1166.8161 | 701.5142 | 823.4557 | 67.9522 | 55.5307 | 55.5307 | 12.4215 | 67.9522 | 8958.1862 |  | 3699.3922 | 4932.5229 | 718.7319 | 1197.8865 | 772.5747 | 965.7184 | 1866.6472 | 2239.9766 | 1900.8402 | 1900.8402 | 2718854891.147 | 2635443261.2464 | 2499442245.8867 | 906259601.7198 | 8760 | 20.6899 | 84.3152 | 4171.9385 | 158 | 6080 | 9223.8464 | 1520 | 380 | 0.7717
1408 | 1854.1949 | 1603.6 | 3000 | 12000 | 2 | 6 | 96.35% | 100 | 98.0246 | 100.7593 | 125.6812 | 1.2473 | 122.2701 | 100 | 127.4966 | 117.9276 | 157.2369 | 9.569 | 166.8059 | 33.7949 | 27.995 | 46.6584 | 5.7998 | 52.4582 | 543.9347 | 443.5132 | 554.3915 | 56.8202 | 43.6013 | 43.6013 | 654.813 | 1561.2547 | 1389.9881 | 1667.9858 | 121.9849 | 49.2817 | 49.2817 | 1839.2523 | 747.3987 | 891.7009 | 240.4649 | 194.7347 | 194.7347 | 45.7302 | 240.4649 | 9026.9507 |  | 2219.9422 | 2959.9229 | 1919.9165 | 3199.8608 | 1545.3631 | 1931.7039 | 487.0188 | 584.4225 | 2854.7101 | 2854.7101 | 1616803538.6628 | 5821626235.1424 | 1002036782.0374 | 319533444.1574 | 8760 | 26.4539 | 29.7283 | 2503.1631 | 422 | 9120 | 13835.7696 | 2280 | 570 | 0.20846
1001 | 1854.1949 | 1603.6 | 2000 | 8000 | 3 | 4 | 96.04% | 100 | 95.8784 | 93.0101 | 118.6963 | 1.2762 | 122.3566 | 100 | 127.4243 | 117.8613 | 157.1484 | 9.563 | 166.7115 | 33.7966 | 27.9968 | 46.6613 | 5.7998 | 52.4611 | 724.7259 | 609.2261 | 761.5326 | 72.8138 | 42.686 | 42.686 | 877.0324 | 1051.9122 | 918.1236 | 1101.7483 | 85.0214 | 48.7673 | 48.7673 | 1235.5369 | 724.7259 | 877.0324 | 164.9517 | 133.5208 | 133.5208 | 31.4309 | 164.9517 | 8684.2204 |  | 2220.0789 | 2960.1052 | 1920.0347 | 3200.0579 | 2318.1875 | 2897.7343 | 324.6992 | 389.639 | 1901.2201 | 1901.2201 | 1617777776.2032 | 5821626235.1424 | 973958735.054 | 346637253.6004 | 8760 | 26.7677 | 32.2499 | 2503.1631 | 422 | 6080 | 9223.8464 | 1520 | 380 | 0.30272
1370 | 2678.2815 | 1003.2 | 3000 | 12000 | 2 | 4 | 94.89% | 100 | 99.7846 | 100.5082 | 123.3006 | 1.2268 | 122.413 | 100 | 133.9539 | 123.8995 | 165.1994 | 10.0543 | 175.2537 | 27.9485 | 23.1517 | 38.5862 | 4.7968 | 43.3829 | 391.6945 | 307.9428 | 384.9285 | 42.6703 | 41.0814 | 41.0814 | 468.6802 | 939.825 | 818.0331 | 981.6397 | 76.3995 | 45.3924 | 45.3924 | 1103.4316 | 469.9989 | 559.359 | 147.8373 | 120.612 | 120.612 | 27.2253 | 147.8373 | 9131.7225 |  | 3206.338 | 4275.1173 | 1200.9934 | 2001.6556 | 1545.245 | 1931.5562 | 324.6544 | 389.5852 | 2854.4918 | 2854.4918 | 2220567368.1502 | 4403525449.1712 | 1688432199.8943 | 447474982.7843 | 8760 | 23.2759 | 41.6315 | 3615.68 | 264 | 9120 | 13835.7696 | 2280 | 570 | 0.34923
1505 | 2678.2815 | 1003.2 | 3000 | 12000 | 2 | 4 | 94.89% | 100 | 99.7846 | 100.5082 | 123.3006 | 1.2268 | 122.413 | 100 | 133.9539 | 123.8995 | 165.1994 | 10.0543 | 175.2537 | 27.9485 | 23.1517 | 38.5862 | 4.7968 | 43.3829 | 391.6945 | 307.9428 | 384.9285 | 42.6703 | 41.0814 | 41.0814 | 468.6802 | 939.825 | 818.0331 | 981.6397 | 76.3995 | 45.3924 | 45.3924 | 1103.4316 | 469.9989 | 559.359 | 147.8373 | 120.612 | 120.612 | 27.2253 | 147.8373 | 9131.7225 |  | 3206.338 | 4275.1173 | 1200.9934 | 2001.6556 | 1545.245 | 1931.5562 | 324.6544 | 389.5852 | 2854.4918 | 2854.4918 | 2220567368.1502 | 4403525449.1712 | 1688432199.8943 | 447474982.7843 | 8760 | 23.2759 | 41.6315 | 3615.68 | 264 | 9120 | 13835.7696 | 2280 | 570 | 0.34923
1384 | 2472.2598 | 1200.8 | 3000 | 12000 | 2 | 4 | 96.05% | 100 | 99.0536 | 98.9297 | 122.3094 | 1.2363 | 122.4626 | 100 | 139.4132 | 128.9492 | 171.9323 | 10.464 | 182.3963 | 28.6039 | 23.6946 | 39.491 | 4.9092 | 44.4003 | 505.4037 | 408.1928 | 510.2409 | 53.3372 | 43.8738 | 43.8738 | 607.4519 | 1004.7637 | 873.8537 | 1048.6244 | 81.6888 | 49.2212 | 49.2212 | 1179.5345 | 576.7409 | 689.178 | 189.4473 | 154.0783 | 154.0783 | 35.369 | 189.4473 | 9121.7064 |  | 2959.718 | 3946.2907 | 1437.5631 | 2395.9384 | 1545.2561 | 1931.5702 | 324.6567 | 389.588 | 2854.5125 | 2854.5125 | 1967788932.1729 | 5150152211.7784 | 1296349679.6444 | 345709176.4043 | 8760 | 25.2253 | 32.1636 | 3337.5508 | 316 | 9120 | 13835.7696 | 2280 | 570 | 0.26891
1519 | 2472.2598 | 1200.8 | 3000 | 12000 | 2 | 4 | 96.05% | 100 | 99.0536 | 98.9297 | 122.3094 | 1.2363 | 122.4626 | 100 | 139.4132 | 128.9492 | 171.9323 | 10.464 | 182.3963 | 28.6039 | 23.6946 | 39.491 | 4.9092 | 44.4003 | 505.4037 | 408.1928 | 510.2409 | 53.3372 | 43.8738 | 43.8738 | 607.4519 | 1004.7637 | 873.8537 | 1048.6244 | 81.6888 | 49.2212 | 49.2212 | 1179.5345 | 576.7409 | 689.178 | 189.4473 | 154.0783 | 154.0783 | 35.369 | 189.4473 | 9121.7064 |  | 2959.718 | 3946.2907 | 1437.5631 | 2395.9384 | 1545.2561 | 1931.5702 | 324.6567 | 389.588 | 2854.5125 | 2854.5125 | 1967788932.1729 | 5150152211.7784 | 1296349679.6444 | 345709176.4043 | 8760 | 25.2253 | 32.1636 | 3337.5508 | 316 | 9120 | 13835.7696 | 2280 | 570 | 0.26891
1601 | 2266.2382 | 402.8 | 3000 | 12000 | 3 | 4 | 78.22% | 100 | 104.0585 | 100.7094 | 118.6205 | 1.1778 | 122.5652 | 100 | 102.6953 | 94.9895 | 126.6527 | 7.7058 | 134.3585 | 27.9562 | 23.1594 | 38.599 | 4.7968 | 43.3958 | 166.1966 | 106.5131 | 133.1414 | 22.2771 | 37.4064 | 37.4064 | 192.8249 | 389.2672 | 311.2699 | 373.5239 | 35.9948 | 42.0024 | 42.0024 | 451.5212 | 166.1966 | 192.8249 | 100.2348 | 82.1838 | 82.1838 | 18.051 | 100.2348 | 8695.1722 |  | 2713.9561 | 3618.6081 | 482.3772 | 803.9619 | 2318.6371 | 2898.2964 | 324.7622 | 389.7146 | 2855.4397 | 2855.4397 | 2488890906.3964 | 1768082187.9248 | 2595428547.4471 | 1907598358.2317 | 8760 | 3.6169 | 177.4763 | 3059.4215 | 106 | 9120 | 13835.7696 | 2280 | 570 | 0.53413
895 | 3090.3248 | 801.8 | 2000 | 8000 | 2 | 11 | 93.13% | 100 | 99.8003 | 122.1572 | 150.0288 | 1.2282 | 122.571 | 100 | 135.7719 | 125.5803 | 167.4403 | 10.1916 | 177.632 | 27.9464 | 23.1496 | 38.5827 | 4.7968 | 43.3795 | 300.2115 | 227.7374 | 284.6718 | 34.2259 | 38.2482 | 38.2482 | 357.1458 | 1781.0942 | 1601.0669 | 1921.2803 | 136.9652 | 43.0621 | 43.0621 | 2101.3076 | 765.6318 | 905.311 | 79.4414 | 64.8447 | 64.8447 | 14.5967 | 79.4414 | 8997.7019 |  | 3699.2895 | 4932.386 | 959.7989 | 1599.6648 | 1545.1066 | 1931.3832 | 892.7195 | 1071.2634 | 1900.7874 | 1900.7874 | 2526114038.8154 | 3519484355.2088 | 2112339755.6641 | 602061850.3117 | 8760 | 24.96 | 56.0137 | 4171.9385 | 211 | 6080 | 9223.8464 | 1520 | 380 | 0.65279
1515 | 1648.1732 | 1200.8 | 3000 | 12000 | 3 | 4 | 91.84% | 100 | 100.2468 | 97.1811 | 118.8867 | 1.2234 | 122.6371 | 100 | 106.0004 | 98.0454 | 130.7272 | 7.955 | 138.6822 | 28.6076 | 23.6984 | 39.4973 | 4.9092 | 44.4065 | 378.0904 | 291.3985 | 364.2481 | 42.1365 | 44.5554 | 44.5554 | 450.94 | 755.509 | 641.9569 | 770.3483 | 63.7474 | 49.8047 | 49.8047 | 883.9004 | 378.0904 | 450.94 | 215.4521 | 175.6029 | 175.6029 | 39.8491 | 215.4521 | 8909.1653 |  | 1973.4562 | 2631.275 | 1437.7896 | 2396.3159 | 2318.2494 | 2897.8118 | 324.7079 | 389.6494 | 2854.9622 | 2854.9622 | 1735698772.4563 | 5150151087.6651 | 1159687614.3696 | 714462525.509 | 8760 | 13.1505 | 66.4711 | 2225.0338 | 316 | 9120 | 13835.7696 | 2280 | 570 | 0.24084
1081 | 3090.3248 | 201.4 | 2000 | 8000 | 3 | 4 | 76.42% | 100 | 102.4246 | 98.4082 | 117.8291 | 1.1973 | 122.638 | 100 | 115.1769 | 106.5343 | 142.0457 | 8.6427 | 150.6883 | 27.9552 | 23.1584 | 38.5974 | 4.7968 | 43.3942 | 154.5224 | 96.7451 | 120.9313 | 21.2927 | 36.4846 | 36.4846 | 178.7087 | 475.3825 | 390.705 | 468.846 | 42.2674 | 42.4101 | 42.4101 | 553.5235 | 154.5224 | 178.7087 | 61.4361 | 50.2154 | 50.2154 | 11.2207 | 61.4361 | 8486.6755 |  | 3700.6964 | 4934.2619 | 241.1786 | 401.9644 | 2318.5414 | 2898.1767 | 324.7488 | 389.6985 | 1901.5103 | 1901.5103 | 2999591019.3839 | 884041093.9624 | 2810822054.1368 | 2065545832.5169 | 8760 | 15.9304 | 192.1712 | 4171.9385 | 53 | 6080 | 9223.8464 | 1520 | 380 | 0.86692
856 | 2472.2598 | 1402.2 | 2000 | 8000 | 2 | 11 | 96.68% | 100 | 98.0577 | 119.0385 | 148.9062 | 1.2509 | 122.6611 | 100 | 149.4532 | 138.2347 | 184.313 | 11.2185 | 195.5314 | 31.0189 | 25.6948 | 42.8246 | 5.3241 | 48.1487 | 582.533 | 480.0717 | 600.0896 | 60.096 | 42.3653 | 42.3653 | 702.5509 | 3501.0625 | 3191.8131 | 3830.1758 | 262.1576 | 47.0917 | 47.0917 | 4139.4251 | 1499.7851 | 1782.7114 | 147.7224 | 119.6806 | 119.6806 | 28.0418 | 147.7224 | 8976.6882 |  | 2959.4752 | 3945.9669 | 1678.5356 | 2797.5593 | 1545.1294 | 1931.4117 | 892.7327 | 1071.2792 | 1900.8154 | 1900.8154 | 1833221144.3089 | 5545335704.8206 | 1090985768.3758 | 290457382.4946 | 8760 | 30.2762 | 27.0231 | 3337.5508 | 369 | 6080 | 9223.8464 | 1520 | 380 | 0.33878
829 | 2884.3031 | 1003.2 | 2000 | 8000 | 2 | 11 | 94.91% | 100 | 99.1121 | 115.4165 | 142.9305 | 1.2384 | 122.7393 | 100 | 141.4378 | 130.8209 | 174.4278 | 10.6169 | 185.0447 | 27.9465 | 23.1497 | 38.5829 | 4.7968 | 43.3796 | 395.2193 | 312.2584 | 390.323 | 42.9385 | 40.0224 | 40.0224 | 473.2839 | 2000.2522 | 1802.5995 | 2163.1193 | 153.0999 | 44.5529 | 44.5529 | 2360.7721 | 899.6582 | 1066.4945 | 101.1993 | 82.5347 | 82.5347 | 18.6646 | 101.1993 | 8992.2041 |  | 3452.6835 | 4603.5779 | 1200.8904 | 2001.4841 | 1545.1125 | 1931.3907 | 892.723 | 1071.2676 | 1900.7947 | 1900.7947 | 2262521059.766 | 4403525449.1712 | 1648003182.572 | 445950308.4908 | 8760 | 26.6844 | 41.4897 | 3893.8092 | 264 | 6080 | 9223.8464 | 1520 | 380 | 0.51008
1528 | 1442.1516 | 1402.2 | 3000 | 12000 | 3 | 4 | 92.73% | 100 | 99.631 | 97.0168 | 119.6028 | 1.2328 | 122.8256 | 100 | 103.1462 | 95.4055 | 127.2073 | 7.7408 | 134.9481 | 31.0252 | 25.7011 | 42.8352 | 5.3241 | 48.1593 | 425.9046 | 334.208 | 417.7599 | 46.5402 | 45.1565 | 45.1565 | 509.4566 | 695.1813 | 585.5028 | 702.6034 | 59.5216 | 50.1569 | 50.1569 | 812.2819 | 425.9046 | 509.4566 | 241.6022 | 196.3704 | 196.3704 | 45.2318 | 241.6022 | 8903.6688 |  | 1726.7814 | 2302.3753 | 1678.9448 | 2798.2414 | 2318.2591 | 2897.8239 | 324.7092 | 389.6511 | 2854.9742 | 2854.9742 | 1561293369.0535 | 5545332431.4779 | 1016803132.6971 | 636571066.7715 | 8760 | 15.5838 | 59.2244 | 1946.9046 | 369 | 9120 | 13835.7696 | 2280 | 570 | 0.21149
868 | 2266.2382 | 1603.6 | 2000 | 8000 | 2 | 11 | 97.02% | 100 | 97.9183 | 124.1553 | 155.7429 | 1.2544 | 122.8308 | 100 | 148.2338 | 137.1069 | 182.8092 | 11.1269 | 193.9361 | 33.7907 | 27.9909 | 46.6515 | 5.7998 | 52.4513 | 632.7427 | 526.3808 | 657.976 | 64.4886 | 41.8733 | 41.8733 | 764.3378 | 4471.9713 | 4091.5745 | 4909.8895 | 332.5742 | 47.8226 | 47.8226 | 5290.2862 | 1839.3574 | 2186.7788 | 162.5688 | 131.4341 | 131.4341 | 31.1346 | 162.5688 | 8971.1904 |  | 2712.8627 | 3617.1503 | 1919.6335 | 3199.3891 | 1545.1353 | 1931.4192 | 892.7361 | 1071.2834 | 1900.8228 | 1900.8228 | 1694210107.717 | 5821623570.7953 | 983262019.5612 | 260904301.9265 | 8760 | 32.0922 | 24.2736 | 3059.4215 | 422 | 6080 | 9223.8464 | 1520 | 380 | 0.30559
843 | 2678.2815 | 1200.8 | 2000 | 8000 | 2 | 11 | 96.11% | 100 | 98.4051 | 110.8776 | 138.4135 | 1.2483 | 122.8436 | 100 | 148.0799 | 136.9644 | 182.6193 | 11.1154 | 193.7347 | 28.6018 | 23.6925 | 39.4876 | 4.9092 | 44.3968 | 512.4874 | 416.7023 | 520.8779 | 53.8306 | 41.9545 | 41.9545 | 616.663 | 2277.0393 | 2056.1022 | 2467.3226 | 173.6256 | 47.3115 | 47.3115 | 2688.2598 | 1067.0609 | 1267.7362 | 129.518 | 105.2356 | 105.2356 | 24.2824 | 129.518 | 8982.186 |  | 3206.0857 | 4274.781 | 1437.4396 | 2395.7326 | 1545.1234 | 1931.4042 | 892.7292 | 1071.2751 | 1900.8081 | 1900.8081 | 2005018681.2787 | 5150164785.3704 | 1264321911.2564 | 340494622.0945 | 8760 | 28.4365 | 31.6784 | 3615.68 | 316 | 6080 | 9223.8464 | 1520 | 380 | 0.39219
437 | 2884.3031 | 1200.8 | 1000 | 4000 | 3 | 4 | 93.01% | 100 | 95.4341 | 91.8988 | 118.2946 | 1.2872 | 122.8454 | 100 | 156.0026 | 144.2943 | 192.3924 | 11.7082 | 204.1007 | 28.6059 | 23.6967 | 39.4944 | 4.9092 | 44.4037 | 419.3841 | 336.1709 | 420.2136 | 45.1479 | 38.0654 | 38.0654 | 503.4269 | 1206.3311 | 1065.1086 | 1278.1303 | 95.5861 | 45.6365 | 45.6365 | 1419.3528 | 419.3841 | 503.4269 | 85.9731 | 69.7022 | 69.7022 | 16.2709 | 85.9731 | 8483.6462 |  | 3453.3079 | 4604.4106 | 1437.6895 | 2396.1491 | 2318.088 | 2897.61 | 324.6853 | 389.6223 | 949.8756 | 949.8756 | 2046525263.4213 | 5150162838.2233 | 951327834.1911 | 611984064.1643 | 8760 | 33.0006 | 56.9369 | 3893.8092 | 316 | 3040 | 4611.9232 | 760 | 190 | 0.58887
1207 | 1030.1083 | 201.4 | 3000 | 12000 | 0 | 0 | 100% | 13.4475 | 111.6695 | 144.9286 | 159.4995 | 1.1005 | 122.8966 | 39.1747 | 47.6776 | 44.1255 | 58.834 | 3.552 | 62.3861 | 28.1359 | 23.339 | 38.8984 | 4.7968 | 43.6952 | 0 | 0 | 0 | 0 | 0 | 0 | 0 | 0 | 0 | 0 | 0 | 0 | 0 | 0 | 0 | 0 | 4264.3428 | 3429.3751 | 3429.3751 | 834.9677 | 4264.3428 | 4363.804 |  | 1243.1769 | 1657.5692 | 243.0578 | 405.0963 | 0 | 0 | 0 | 0 | 2877.5693 | 2877.5693 | 2464424528.8196 | 884037424.2553 | 83244130.0973 | 0 | 3431.7061 | 0.25297 | 0 | 1390.6462 | 53 | 9120 | 13835.7696 | 2280 | 570 | 0.0171
912 | 3296.3464 | 600.4 | 2000 | 8000 | 2 | 11 | 90.59% | 100 | 100.9438 | 130.4385 | 158.867 | 1.2179 | 122.9441 | 100 | 132.3187 | 122.3862 | 163.1816 | 9.9325 | 173.1141 | 27.9463 | 23.1495 | 38.5826 | 4.7968 | 43.3793 | 228.2086 | 163.0833 | 203.8541 | 27.7892 | 37.3362 | 37.3362 | 268.9794 | 1560.3521 | 1396.7898 | 1676.1478 | 120.9508 | 42.6115 | 42.6115 | 1839.7101 | 646.8823 | 762.6376 | 66.855 | 54.6092 | 54.6092 | 12.2458 | 66.855 | 9003.1997 |  | 3945.8936 | 5261.1915 | 718.7092 | 1197.8487 | 1545.1007 | 1931.3758 | 892.7161 | 1071.2593 | 1900.7801 | 1900.7801 | 2767276396.05 | 2635443261.2464 | 2532531344.2238 | 824748998.4797 | 8760 | 23.69 | 76.7318 | 4450.0677 | 158 | 6080 | 9223.8464 | 1520 | 380 | 0.7819
505 | 3296.3464 | 600.4 | 1000 | 4000 | 3 | 4 | 79.96% | 100 | 98.6941 | 94.9927 | 118.3351 | 1.2457 | 122.946 | 100 | 129.7748 | 120.0366 | 160.0488 | 9.7383 | 169.787 | 27.9547 | 23.1579 | 38.5964 | 4.7968 | 43.3932 | 175.8566 | 116.4134 | 145.5167 | 23.193 | 36.2502 | 36.2502 | 204.9599 | 603.8959 | 509.5512 | 611.4615 | 51.6161 | 42.7286 | 42.7286 | 705.8062 | 175.8566 | 204.9599 | 54.2367 | 44.0698 | 44.0698 | 10.1669 | 54.2367 | 8259.5457 |  | 3947.3136 | 5263.0849 | 718.9679 | 1198.2798 | 2318.4851 | 2898.1063 | 324.7409 | 389.689 | 950.0383 | 950.0383 | 2816440025.7282 | 2635443261.2464 | 1552325957.2468 | 1755790755.7787 | 8760 | 30.1168 | 163.3527 | 4450.0677 | 158 | 3040 | 4611.9232 | 760 | 190 | 0.95713
1300 | 2678.2815 | 801.8 | 3000 | 12000 | 1 | 18 | 92.18% | 100 | 102.367 | 146.0841 | 175.5198 | 1.2015 | 122.9938 | 100 | 122.654 | 113.4471 | 151.2628 | 9.2069 | 160.4698 | 27.9465 | 23.1497 | 38.5828 | 4.7968 | 43.3796 | 170.1204 | 108.906 | 136.1325 | 22.7063 | 38.5081 | 38.5081 | 197.3469 | 1422.0369 | 1268.2785 | 1521.9342 | 111.0785 | 42.6798 | 42.6798 | 1675.6926 | 921.2703 | 1084.3543 | 118.7152 | 97.0372 | 97.0372 | 21.678 | 118.7152 | 9253.4816 |  | 3206.0608 | 4274.7477 | 959.8018 | 1599.6697 | 772.5557 | 965.6946 | 1460.8183 | 1752.9819 | 2854.245 | 2854.245 | 2428856343.4323 | 3519484355.2088 | 2126791357.8252 | 684867943.5337 | 8760 | 18.194 | 63.7177 | 3615.68 | 211 | 9120 | 13835.7696 | 2280 | 570 | 0.43903
1567 | 2060.2165 | 801.8 | 3000 | 12000 | 3 | 4 | 87.46% | 100 | 102.1835 | 99.2124 | 119.4573 | 1.2041 | 123.0346 | 100 | 104.1284 | 96.3138 | 128.4184 | 7.8146 | 136.233 | 27.952 | 23.1552 | 38.5921 | 4.7968 | 43.3889 | 258.6401 | 189.0083 | 236.2604 | 30.6016 | 39.0302 | 39.0302 | 305.8922 | 446.7819 | 363.3567 | 436.028 | 40.3117 | 43.1135 | 43.1135 | 519.4532 | 258.6401 | 305.8922 | 132.8441 | 108.7068 | 108.7068 | 24.1372 | 132.8441 | 8924.6778 |  | 2466.7913 | 3289.055 | 960.0317 | 1600.0529 | 2318.2221 | 2897.7777 | 324.704 | 389.6448 | 2854.9286 | 2854.9286 | 2215189417.5172 | 3519484355.2088 | 1927014270.1396 | 1098311957.1344 | 8760 | 8.7585 | 102.1831 | 2781.2923 | 211 | 9120 | 13835.7696 | 2280 | 570 | 0.39799
1488 | 3090.3248 | 201.4 | 3000 | 12000 | 2 | 8 | 82.34% | 100 | 104.2372 | 134.6526 | 158.9559 | 1.1805 | 123.0509 | 100 | 116.2213 | 107.4988 | 143.3317 | 8.7225 | 152.0543 | 27.9509 | 23.1541 | 38.5902 | 4.7968 | 43.3869 | 143.9693 | 86.4221 | 108.0276 | 20.3198 | 37.2274 | 37.2274 | 165.5748 | 994.1718 | 872.0116 | 1046.4139 | 79.8058 | 42.3544 | 42.3544 | 1168.5741 | 356.5199 | 416.3246 | 76.7719 | 62.9016 | 62.9016 | 13.8703 | 76.7719 | 8990.7041 |  | 3700.0032 | 4933.3376 | 241.1334 | 401.8891 | 1545.4047 | 1931.7559 | 649.3758 | 779.251 | 2854.7869 | 2854.7869 | 2979238128.5 | 884041093.9624 | 3350093850.4974 | 1546626927.0401 | 8760 | 10.9092 | 143.8928 | 4171.9385 | 53 | 9120 | 13835.7696 | 2280 | 570 | 0.68933
1012 | 1648.1732 | 1801.2 | 2000 | 8000 | 3 | 4 | 96.2% | 100 | 95.8532 | 92.8519 | 119.2376 | 1.2842 | 123.0918 | 100 | 122.8014 | 113.5854 | 151.4471 | 9.216 | 160.6632 | 36.6845 | 30.3891 | 50.6485 | 6.2954 | 56.9439 | 748.9574 | 631.8487 | 789.8108 | 74.9514 | 42.1573 | 42.1573 | 906.9196 | 1130.0446 | 989.7114 | 1187.6536 | 90.7574 | 49.5758 | 49.5758 | 1327.9869 | 748.9574 | 906.9196 | 175.7105 | 142.053 | 142.053 | 33.6575 | 175.7105 | 8674.2025 |  | 1973.4184 | 2631.2245 | 2156.643 | 3594.405 | 2318.205 | 2897.7562 | 324.7016 | 389.642 | 1901.2345 | 1901.2345 | 1493409355.968 | 6024227907.811 | 909699580.0951 | 332663156.1259 | 8760 | 28.7552 | 30.9498 | 2225.0338 | 474 | 6080 | 9223.8464 | 1520 | 380 | 0.28292
423 | 3090.3248 | 1003.2 | 1000 | 4000 | 3 | 4 | 90.82% | 100 | 96.4611 | 92.7423 | 118.3751 | 1.2764 | 123.1217 | 100 | 147.9369 | 136.8339 | 182.4452 | 11.103 | 193.5482 | 27.9505 | 23.1537 | 38.5895 | 4.7968 | 43.3863 | 328.2333 | 253.9442 | 317.4302 | 36.8502 | 37.4389 | 37.4389 | 391.7193 | 1030.9393 | 903.8504 | 1084.6205 | 82.7269 | 44.362 | 44.362 | 1211.7094 | 328.2333 | 391.7193 | 67.1044 | 54.568 | 54.568 | 12.5364 | 67.1044 | 8493.6661 |  | 3699.9453 | 4933.2604 | 1201.0987 | 2001.8312 | 2318.0708 | 2897.5885 | 324.6828 | 389.6194 | 949.8685 | 949.8685 | 2313296685.2044 | 4403525449.1712 | 1238924472.4086 | 804253393.2158 | 8760 | 31.9893 | 74.8249 | 4171.9385 | 264 | 3040 | 4611.9232 | 760 | 190 | 0.76545
1063 | 3090.3248 | 402.8 | 2000 | 8000 | 3 | 4 | 84.36% | 100 | 101.3059 | 97.0575 | 117.9608 | 1.2154 | 123.1242 | 100 | 119.8891 | 110.8913 | 147.855 | 8.9978 | 156.8528 | 27.9509 | 23.1542 | 38.5903 | 4.7968 | 43.3871 | 207.669 | 144.8427 | 181.0534 | 25.9966 | 36.8297 | 36.8297 | 243.8797 | 556.7972 | 466.1516 | 559.3819 | 48.1709 | 42.4747 | 42.4747 | 650.0275 | 207.669 | 243.8797 | 62.5006 | 51.0951 | 51.0951 | 11.4055 | 62.5006 | 8726.2467 |  | 3700.0149 | 4933.3532 | 482.2684 | 803.7807 | 2318.1144 | 2897.643 | 324.6889 | 389.6267 | 1901.1601 | 1901.1601 | 2873123514.7042 | 1768082187.9248 | 2748516210.2681 | 1370278087.1029 | 8760 | 17.4689 | 127.4859 | 4171.9385 | 106 | 6080 | 9223.8464 | 1520 | 380 | 0.84809
450 | 2678.2815 | 1402.2 | 1000 | 4000 | 3 | 4 | 94.23% | 100 | 94.9187 | 91.2098 | 118.3238 | 1.2973 | 123.1353 | 100 | 158.4299 | 146.5395 | 195.386 | 11.8904 | 207.2764 | 31.0234 | 25.6993 | 42.8321 | 5.3241 | 48.1562 | 494.7247 | 404.7248 | 505.9059 | 51.8607 | 38.1392 | 38.1392 | 595.9059 | 1707.0255 | 1529.7041 | 1835.645 | 131.8982 | 45.4232 | 45.4232 | 2012.9663 | 494.7247 | 595.9059 | 96.1839 | 77.7763 | 77.7763 | 18.4076 | 96.1839 | 8478.1475 |  | 3206.6562 | 4275.5416 | 1678.8278 | 2798.0463 | 2318.0975 | 2897.6219 | 324.6866 | 389.6239 | 949.8795 | 949.8795 | 1871401385.5372 | 5545332812.4792 | 838232171.9003 | 505033630.0833 | 8760 | 34.3222 | 46.9866 | 3615.68 | 369 | 3040 | 4611.9232 | 760 | 190 | 0.51918
1436 | 2884.3031 | 801.8 | 3000 | 12000 | 2 | 5 | 93.25% | 100 | 101.384 | 104.7507 | 127.4172 | 1.2164 | 123.322 | 100 | 129.2691 | 119.5658 | 159.4211 | 9.7033 | 169.1244 | 27.9471 | 23.1503 | 38.5838 | 4.7968 | 43.3806 | 305.0336 | 231.5225 | 289.4031 | 34.655 | 38.8562 | 38.8562 | 362.9142 | 958.2986 | 837.092 | 1004.5104 | 77.3792 | 43.8273 | 43.8273 | 1125.717 | 417.6655 | 494.432 | 116.025 | 94.7987 | 94.7987 | 21.2263 | 116.025 | 9217.8527 |  | 3452.7673 | 4603.6897 | 959.8259 | 1599.7098 | 1545.1501 | 1931.4376 | 405.793 | 486.9516 | 2854.3165 | 2854.3165 | 2480070864.0265 | 3519484355.2088 | 2169080110.1218 | 591364670.6429 | 8760 | 21.2736 | 55.0185 | 3893.8092 | 211 | 9120 | 13835.7696 | 2280 | 570 | 0.44772
1470 | 3090.3248 | 402.8 | 3000 | 12000 | 2 | 7 | 87.33% | 100 | 103.4011 | 119.5423 | 142.5924 | 1.1928 | 123.339 | 100 | 120.354 | 111.3203 | 148.4271 | 9.0337 | 157.4608 | 27.9482 | 23.1514 | 38.5857 | 4.7968 | 43.3825 | 182.735 | 121.6228 | 152.0285 | 23.7588 | 37.3534 | 37.3534 | 213.1408 | 961.9947 | 842.1027 | 1010.5232 | 77.5114 | 42.3806 | 42.3806 | 1130.4152 | 358.6969 | 420.2672 | 84.4716 | 69.1356 | 69.1356 | 15.336 | 84.4716 | 9149.6021 |  | 3699.5732 | 4932.7643 | 482.2108 | 803.6847 | 1545.2251 | 1931.5314 | 568.1378 | 681.7654 | 2854.4551 | 2854.4551 | 2864467848.2974 | 1768082187.9248 | 3017511618.9488 | 1109938344.829 | 8760 | 15.0681 | 103.2648 | 4171.9385 | 106 | 9120 | 13835.7696 | 2280 | 570 | 0.62152
1540 | 1236.1299 | 1603.6 | 3000 | 12000 | 3 | 4 | 93.24% | 100 | 99.3534 | 96.4757 | 119.7889 | 1.2416 | 123.362 | 100 | 98.4647 | 91.0753 | 121.4337 | 7.3894 | 128.8231 | 33.7977 | 27.9978 | 46.663 | 5.7998 | 52.4629 | 451.4133 | 357.5431 | 446.9289 | 48.8347 | 45.0355 | 45.0355 | 540.799 | 852.5491 | 730.2863 | 876.3435 | 71.0594 | 51.2035 | 51.2035 | 998.6063 | 451.4133 | 540.799 | 257.8046 | 209.2451 | 209.2451 | 48.5595 | 257.8046 | 8898.1723 |  | 1480.1046 | 1973.4728 | 1920.1021 | 3200.1702 | 2318.2688 | 2897.8361 | 324.7106 | 389.6527 | 2854.9861 | 2854.9861 | 1404498595.9654 | 5821611767.9466 | 941804203.8219 | 592085432.2661 | 8760 | 18.0757 | 55.0856 | 1668.7754 | 422 | 9120 | 13835.7696 | 2280 | 570 | 0.19608
270 | 3502.3681 | 201.4 | 1000 | 4000 | 1 | 23 | 65.32% | 100 | 102.7175 | 107.3781 | 129.0134 | 1.2015 | 123.4138 | 100 | 119.1528 | 110.2131 | 146.9508 | 8.9396 | 155.8905 | 27.959 | 23.1622 | 38.6037 | 4.7968 | 43.4005 | 92.3466 | 41.9031 | 52.3789 | 15.922 | 34.5214 | 34.5214 | 102.8224 | 173.8889 | 112.9281 | 135.5138 | 20.6344 | 40.3264 | 40.3264 | 196.4745 | 145.9315 | 164.3652 | 53.2087 | 43.1882 | 43.1882 | 10.0205 | 53.2087 | 8026.8318 |  | 4194.8108 | 5593.081 | 241.2182 | 402.0303 | 772.9739 | 966.2174 | 1867.6117 | 2241.134 | 950.2172 | 950.2172 | 3263102973.8953 | 884041093.9624 | 1575167195.6722 | 3037688736.4701 | 8760 | 30.3962 | 282.616 | 4728.1969 | 53 | 3040 | 4611.9232 | 760 | 190 | 0.97069
1249 | 2472.2598 | 1200.8 | 3000 | 12000 | 1 | 16 | 96.05% | 100 | 101.1147 | 128.99 | 157.468 | 1.2208 | 123.4385 | 100 | 139.395 | 128.931 | 171.908 | 10.464 | 182.3721 | 28.6005 | 23.6913 | 39.4855 | 4.9092 | 44.3947 | 301.4367 | 222.2401 | 277.8002 | 35.2069 | 43.9897 | 43.9897 | 356.9967 | 2116.5827 | 1906.4723 | 2287.7668 | 162.2746 | 47.8357 | 47.8357 | 2497.8771 | 1338.663 | 1580.357 | 189.4296 | 154.0606 | 154.0606 | 35.369 | 189.4296 | 9321.7331 |  | 2959.3005 | 3945.7339 | 1437.3602 | 2395.6004 | 772.5191 | 965.6488 | 1298.4436 | 1558.1323 | 2854.1097 | 2854.1097 | 1967788932.1729 | 5150152211.7784 | 1296349679.6444 | 345709176.4043 | 8760 | 25.2253 | 32.1636 | 3337.5508 | 316 | 9120 | 13835.7696 | 2280 | 570 | 0.26891
1620 | 2472.2598 | 201.4 | 3000 | 12000 | 3 | 4 | 74.37% | 100 | 105.7437 | 102.0417 | 119.1403 | 1.1676 | 123.4627 | 100 | 105.1565 | 97.266 | 129.688 | 7.8905 | 137.5785 | 27.9561 | 23.1593 | 38.5988 | 4.7968 | 43.3956 | 146.5426 | 89.0942 | 111.3677 | 20.5695 | 36.8789 | 36.8789 | 168.8161 | 484.9043 | 398.9357 | 478.7229 | 43.0383 | 42.9302 | 42.9302 | 564.6914 | 146.5426 | 168.8161 | 87.6896 | 71.9194 | 71.9194 | 15.7701 | 87.6896 | 8700.6685 |  | 2960.6663 | 3947.5551 | 241.1875 | 401.9792 | 2318.6269 | 2898.2836 | 324.7607 | 389.7129 | 2855.4271 | 2855.4271 | 2656488827.0618 | 884041093.9624 | 2974369421.0538 | 2245100657.9219 | 8760 | 2.8653 | 208.8764 | 3337.5508 | 53 | 9120 | 13835.7696 | 2280 | 570 | 0.612
406 | 3708.3897 | 201.4 | 1000 | 4000 | 2 | 11 | 65.95% | 100 | 102.318 | 112.9442 | 136.4169 | 1.2078 | 123.5824 | 100 | 124.159 | 114.8435 | 153.1246 | 9.3156 | 162.4402 | 27.9581 | 23.1614 | 38.6023 | 4.7968 | 43.3991 | 103.1092 | 51.4574 | 64.3218 | 16.8499 | 34.8018 | 34.8018 | 115.9735 | 275.9062 | 206.9722 | 248.3666 | 27.9645 | 40.9696 | 40.9696 | 317.3007 | 157.4168 | 179.2478 | 52.9909 | 42.9972 | 42.9972 | 9.9938 | 52.9909 | 8071.852 |  | 4441.3986 | 5921.8648 | 241.2092 | 402.0153 | 1545.8902 | 1932.3627 | 893.1723 | 1071.8067 | 950.1818 | 950.1818 | 3313689189.095 | 884041093.9624 | 1579376171.9367 | 2982893596.7064 | 8760.0001 | 32.8804 | 277.5181 | 5006.3262 | 53 | 3040 | 4611.9232 | 760 | 190 | 0.97329
1584 | 2266.2382 | 600.4 | 3000 | 12000 | 3 | 4 | 84.51% | 100 | 103.5337 | 100.282 | 119.7243 | 1.1939 | 123.6066 | 100 | 104.8787 | 97.0077 | 129.3436 | 7.8709 | 137.2146 | 27.9519 | 23.1551 | 38.5919 | 4.7968 | 43.3887 | 215.4002 | 150.9156 | 188.6445 | 26.6567 | 37.8279 | 37.8279 | 253.1291 | 415.0813 | 333.9741 | 400.7689 | 37.9928 | 43.1144 | 43.1144 | 481.8761 | 215.4002 | 253.1291 | 110.2161 | 90.2946 | 90.2946 | 19.9215 | 110.2161 | 8930.1743 |  | 2713.4591 | 3617.9454 | 718.8833 | 1198.1389 | 2318.2125 | 2897.7656 | 324.7027 | 389.6432 | 2854.9167 | 2854.9167 | 2425705598.2122 | 2635443261.2464 | 2341929294.8863 | 1356921845.6551 | 8760 | 7.1265 | 126.2433 | 3059.4215 | 158 | 9120 | 13835.7696 | 2280 | 570 | 0.48298
252 | 3502.3681 | 402.8 | 1000 | 4000 | 1 | 23 | 73.09% | 100 | 101.6476 | 109.9097 | 133.7285 | 1.2167 | 123.6759 | 100 | 126.7216 | 117.2124 | 156.2832 | 9.5092 | 165.7924 | 27.9545 | 23.1577 | 38.5962 | 4.7968 | 43.393 | 99.0311 | 47.7322 | 59.6653 | 16.4946 | 34.8043 | 34.8043 | 110.9642 | 233.0951 | 167.7572 | 201.3087 | 24.9129 | 40.4249 | 40.4249 | 266.6466 | 187.1303 | 213.2697 | 53.4543 | 43.3976 | 43.3976 | 10.0567 | 53.4543 | 8266.4481 |  | 4193.998 | 5591.9974 | 482.3429 | 803.9048 | 772.8242 | 966.0302 | 1867.2498 | 2240.6998 | 950.0331 | 950.0331 | 3064767419.5392 | 1768082187.9248 | 1570051178.8952 | 2357099213.6408 | 8760 | 31.5045 | 219.2963 | 4728.1969 | 106 | 3040 | 4611.9232 | 760 | 190 | 0.96754
1261 | 2060.2165 | 1402.2 | 3000 | 12000 | 1 | 19 | 95.98% | 100 | 101.1985 | 134.5902 | 164.5379 | 1.2225 | 123.7162 | 100 | 130.365 | 120.5789 | 160.7719 | 9.7861 | 170.558 | 31.0175 | 25.6934 | 42.8224 | 5.3241 | 48.1464 | 302.0398 | 222.7091 | 278.3864 | 35.3687 | 43.962 | 43.962 | 357.7171 | 2291.4523 | 2067.8664 | 2481.4397 | 175.09 | 48.4959 | 48.4959 | 2705.0255 | 1521.3571 | 1796.39 | 219.4267 | 178.0208 | 178.0208 | 41.4059 | 219.4267 | 9313.1062 |  | 2466.0984 | 3288.1312 | 1678.4465 | 2797.4108 | 772.5237 | 965.6546 | 1541.911 | 1850.2931 | 2854.1267 | 2854.1267 | 1756350076.8821 | 5545343619.8425 | 1106483189.0601 | 351823114.2153 | 8760 | 24.3605 | 32.7324 | 2781.2923 | 369 | 9120 | 13835.7696 | 2280 | 570 | 0.22991
462 | 2472.2598 | 1603.6 | 1000 | 4000 | 3 | 4 | 94.98% | 100 | 94.6989 | 90.8206 | 118.6513 | 1.3064 | 123.7181 | 100 | 158.1052 | 146.2393 | 194.9857 | 11.866 | 206.8516 | 33.7956 | 27.9958 | 46.6596 | 5.7998 | 52.4595 | 557.5715 | 462.0581 | 577.5726 | 57.449 | 38.0644 | 38.0644 | 673.086 | 2033.1814 | 1833.0785 | 2199.6942 | 155.3774 | 44.7254 | 44.7254 | 2399.7971 | 557.5715 | 673.086 | 104.384 | 84.2656 | 84.2656 | 20.1185 | 104.384 | 8472.6488 |  | 2960.0025 | 3946.67 | 1919.9681 | 3199.9468 | 2318.107 | 2897.6337 | 324.6879 | 389.6255 | 949.8834 | 949.8834 | 1731167299.8505 | 5821629107.19 | 767819613.5627 | 439383979.3967 | 8760 | 35.7703 | 40.8788 | 3337.5508 | 422 | 3040 | 4611.9232 | 760 | 190 | 0.47579
388 | 3708.3897 | 402.8 | 1000 | 4000 | 2 | 11 | 73.63% | 100 | 101.5032 | 123.9136 | 151.0913 | 1.2193 | 123.7657 | 100 | 132.2949 | 122.3672 | 163.1562 | 9.9277 | 173.084 | 27.9537 | 23.1569 | 38.5949 | 4.7968 | 43.3917 | 116.0121 | 62.8542 | 78.5678 | 17.9614 | 35.1965 | 35.1965 | 131.7257 | 492.4572 | 407.5203 | 489.0244 | 43.6445 | 41.2923 | 41.2923 | 573.9612 | 234.3234 | 270.714 | 53.1991 | 43.1769 | 43.1769 | 10.0222 | 53.1991 | 8311.4688 |  | 4440.5479 | 5920.7305 | 482.326 | 803.8766 | 1545.5941 | 1931.9926 | 893.0012 | 1071.6014 | 949.9998 | 949.9998 | 3106909415.6568 | 1768082187.9248 | 1575260833.38 | 2309747563.0384 | 8760 | 33.9488 | 214.8909 | 5006.3262 | 106 | 3040 | 4611.9232 | 760 | 190 | 0.97075
879 | 2060.2165 | 1801.2 | 2000 | 8000 | 2 | 11 | 97.18% | 100 | 97.8832 | 117.636 | 148.7645 | 1.2646 | 123.7847 | 100 | 144.9136 | 134.036 | 178.7146 | 10.8776 | 189.5922 | 36.6781 | 30.3827 | 50.6379 | 6.2954 | 56.9333 | 675.3998 | 565.8538 | 707.3172 | 68.2935 | 41.2525 | 41.2525 | 816.8632 | 3974.8795 | 3631.7541 | 4358.105 | 296.4568 | 46.6686 | 46.6686 | 4701.2303 | 1712.3791 | 2037.6643 | 173.9858 | 140.4814 | 140.4814 | 33.5044 | 173.9858 | 8961.1723 |  | 2466.2562 | 3288.3417 | 2156.1912 | 3593.652 | 1545.1462 | 1931.4328 | 892.7424 | 1071.2909 | 1900.8362 | 1900.8362 | 1576663233.6986 | 6024248427.7545 | 912474831.8685 | 246613506.6783 | 8760 | 33.8087 | 22.9441 | 2781.2923 | 474 | 6080 | 9223.8464 | 1520 | 380 | 0.28378
1420 | 1854.1949 | 1801.2 | 3000 | 12000 | 2 | 4 | 97.11% | 100 | 98.2925 | 99.8891 | 125.8183 | 1.2596 | 123.8073 | 100 | 133.741 | 123.7028 | 164.9371 | 10.0382 | 174.9752 | 36.6808 | 30.3854 | 50.6423 | 6.2954 | 56.9377 | 652.0611 | 542.9043 | 678.6304 | 66.327 | 42.8298 | 42.8298 | 787.7872 | 1882.8316 | 1688.6508 | 2026.381 | 145.2716 | 48.9092 | 48.9092 | 2220.5618 | 827.8855 | 992.4693 | 253.0368 | 204.5475 | 204.5475 | 48.4894 | 253.0368 | 9100.6969 |  | 2219.8223 | 2959.763 | 2156.3774 | 3593.9623 | 1545.2797 | 1931.5996 | 324.6616 | 389.594 | 2854.5559 | 2854.5559 | 1539220767.4302 | 6024251669.3078 | 943535491.6008 | 252992071.6611 | 8760 | 31.0226 | 23.5375 | 2503.1631 | 474 | 9120 | 13835.7696 | 2280 | 570 | 0.19644
1555 | 1854.1949 | 1801.2 | 3000 | 12000 | 2 | 4 | 97.11% | 100 | 98.2925 | 99.8891 | 125.8183 | 1.2596 | 123.8073 | 100 | 133.741 | 123.7028 | 164.9371 | 10.0382 | 174.9752 | 36.6808 | 30.3854 | 50.6423 | 6.2954 | 56.9377 | 652.0611 | 542.9043 | 678.6304 | 66.327 | 42.8298 | 42.8298 | 787.7872 | 1882.8316 | 1688.6508 | 2026.381 | 145.2716 | 48.9092 | 48.9092 | 2220.5618 | 827.8855 | 992.4693 | 253.0368 | 204.5475 | 204.5475 | 48.4894 | 253.0368 | 9100.6969 |  | 2219.8223 | 2959.763 | 2156.3774 | 3593.9623 | 1545.2797 | 1931.5996 | 324.6616 | 389.594 | 2854.5559 | 2854.5559 | 1539220767.4302 | 6024251669.3078 | 943535491.6008 | 252992071.6611 | 8760 | 31.0226 | 23.5375 | 2503.1631 | 474 | 9120 | 13835.7696 | 2280 | 570 | 0.19644
1551 | 1030.1083 | 1801.2 | 3000 | 12000 | 3 | 4 | 93.43% | 100 | 99.0366 | 96.0652 | 120.124 | 1.2504 | 123.8396 | 100 | 92.944 | 85.969 | 114.6253 | 6.975 | 121.6004 | 36.6856 | 30.3902 | 50.6503 | 6.2954 | 56.9457 | 463.1762 | 368.36 | 460.45 | 49.9199 | 44.8963 | 44.8963 | 555.2662 | 875.884 | 752.2215 | 902.6658 | 72.7225 | 50.9401 | 50.9401 | 1026.3283 | 463.1762 | 555.2662 | 260.7015 | 210.9323 | 210.9323 | 49.7693 | 260.7015 | 8888.1565 |  | 1233.4299 | 1644.5732 | 2156.7189 | 3594.5315 | 2318.2866 | 2897.8582 | 324.7131 | 389.6557 | 2855.008 | 2855.008 | 1246797063.8943 | 6024250471.7825 | 913704247.5246 | 575248216.7986 | 8760 | 20.5311 | 53.5191 | 1390.6462 | 474 | 9120 | 13835.7696 | 2280 | 570 | 0.19031
812 | 3296.3464 | 201.4 | 2000 | 8000 | 1 | 23 | 77.79% | 100 | 104.023 | 118.1724 | 140.7205 | 1.1908 | 123.8713 | 100 | 119.53 | 110.5592 | 147.4122 | 8.9708 | 156.3831 | 27.9509 | 23.1541 | 38.5902 | 4.7968 | 43.387 | 100.9257 | 48.9912 | 61.239 | 16.6375 | 35.2969 | 35.2969 | 113.1735 | 315.3359 | 243.7151 | 292.4582 | 30.8704 | 40.7503 | 40.7503 | 364.0789 | 241.8238 | 278.0542 | 60.3709 | 49.3151 | 49.3151 | 11.0558 | 60.3709 | 8728.6276 |  | 3946.6755 | 5262.234 | 241.1338 | 401.8896 | 772.7034 | 965.8793 | 1866.9581 | 2240.3497 | 1901.1568 | 1901.1568 | 3077040955.1316 | 884041093.9624 | 2853690901.7972 | 1945227049.1088 | 8760 | 18.9984 | 180.9772 | 4450.0677 | 53 | 6080 | 9223.8464 | 1520 | 380 | 0.88014
794 | 3296.3464 | 402.8 | 2000 | 8000 | 1 | 23 | 85.53% | 100 | 102.9242 | 130.2122 | 156.729 | 1.2036 | 123.884 | 100 | 125.0342 | 115.6487 | 154.1983 | 9.3854 | 163.5837 | 27.9469 | 23.1501 | 38.5835 | 4.7968 | 43.3803 | 119.2806 | 65.0982 | 81.3728 | 18.2182 | 35.9642 | 35.9642 | 135.5551 | 601.5818 | 508.9553 | 610.7464 | 51.5886 | 41.0378 | 41.0378 | 703.3729 | 436.2214 | 508.6925 | 61.427 | 50.1908 | 50.1908 | 11.2363 | 61.427 | 8968.2043 |  | 3945.9904 | 5261.3206 | 482.1838 | 803.6397 | 772.5693 | 965.7116 | 1866.634 | 2239.9608 | 1900.8267 | 1900.8267 | 2934873422.5085 | 1768082187.9248 | 2789482954.7989 | 1267561434.7678 | 8760 | 20.5542 | 117.9295 | 4450.0677 | 106 | 6080 | 9223.8464 | 1520 | 380 | 0.86071
489 | 3296.3464 | 801.8 | 1000 | 4000 | 3 | 4 | 87.04% | 100 | 98.0936 | 94.2664 | 119.1242 | 1.2637 | 123.9605 | 100 | 140.845 | 130.2742 | 173.6989 | 10.5708 | 184.2697 | 27.9504 | 23.1536 | 38.5894 | 4.7968 | 43.3862 | 245.2418 | 179.2353 | 224.0442 | 29.3796 | 36.6268 | 36.6268 | 290.0506 | 744.5982 | 639.8665 | 767.8398 | 61.7634 | 42.9683 | 42.9683 | 872.5715 | 245.2418 | 290.0506 | 55.4811 | 45.1178 | 45.1178 | 10.3633 | 55.4811 | 8499.1648 |  | 3946.5922 | 5262.123 | 959.9651 | 1599.9419 | 2318.0613 | 2897.5766 | 324.6815 | 389.6178 | 949.8646 | 949.8646 | 2592441489.6714 | 3519484355.2088 | 1513209783.6816 | 1134864371.4382 | 8760 | 31.5907 | 105.5838 | 4450.0677 | 211 | 3040 | 4611.9232 | 760 | 190 | 0.93375
1334 | 2884.3031 | 402.8 | 3000 | 12000 | 1 | 20 | 85.63% | 100 | 104.6561 | 141.9621 | 168.2497 | 1.1852 | 124.0356 | 100 | 115.3839 | 106.7231 | 142.2974 | 8.6608 | 150.9582 | 27.9476 | 23.1508 | 38.5847 | 4.7968 | 43.3815 | 116.3906 | 62.0365 | 77.5457 | 17.9307 | 36.4234 | 36.4234 | 131.8997 | 713.4426 | 612.1916 | 734.6299 | 59.692 | 41.559 | 41.559 | 835.881 | 489.5481 | 571.888 | 86.9706 | 71.2132 | 71.2132 | 15.7573 | 86.9706 | 9185.2306 |  | 3452.8471 | 4603.7961 | 482.1986 | 803.6643 | 772.5929 | 965.7411 | 1623.2096 | 1947.8515 | 2854.3825 | 2854.3825 | 2792687951.9026 | 1768082187.9248 | 2940507499.9136 | 1258722360.259 | 8760 | 11.9812 | 117.1072 | 3893.8092 | 106 | 9120 | 13835.7696 | 2280 | 570 | 0.6057
235 | 3502.3681 | 600.4 | 1000 | 4000 | 1 | 23 | 80.5% | 100 | 100.8033 | 112.879 | 138.9189 | 1.2307 | 124.0575 | 100 | 135.8886 | 125.6898 | 167.5864 | 10.1988 | 177.7852 | 27.9504 | 23.1536 | 38.5893 | 4.7968 | 43.3861 | 112.9741 | 59.8433 | 74.8041 | 17.6849 | 35.4459 | 35.4459 | 127.9349 | 335.719 | 262.8854 | 315.4625 | 32.3375 | 40.4961 | 40.4961 | 388.2961 | 259.3493 | 299.0294 | 53.8774 | 43.7627 | 43.7627 | 10.1147 | 53.8774 | 8501.5461 |  | 4193.2468 | 5590.9958 | 718.8352 | 1198.0586 | 772.6857 | 965.8572 | 1866.9154 | 2240.2985 | 949.863 | 949.863 | 2855869206.1796 | 2635443261.2464 | 1560569673.2429 | 1708117859.3311 | 8760 | 32.6547 | 158.9174 | 4728.1969 | 158 | 3040 | 4611.9232 | 760 | 190 | 0.96221
1275 | 2266.2382 | 1603.6 | 3000 | 12000 | 1 | 13 | 97.44% | 100 | 99.9638 | 118.9725 | 147.6483 | 1.241 | 124.0579 | 100 | 148.2621 | 137.1325 | 182.8433 | 11.1296 | 193.973 | 33.7891 | 27.9893 | 46.6488 | 5.7998 | 52.4486 | 431.6431 | 341.7295 | 427.1619 | 46.7051 | 43.2085 | 43.2085 | 517.0755 | 2643.0799 | 2395.4474 | 2874.5368 | 200.3648 | 47.2677 | 47.2677 | 3122.1693 | 1581.5902 | 1871.7243 | 234.5658 | 189.7392 | 189.7392 | 44.8266 | 234.5658 | 9313.8695 |  | 2712.7068 | 3616.9424 | 1919.5231 | 3199.2052 | 772.5233 | 965.6541 | 1054.9912 | 1265.9894 | 2854.1252 | 2854.1252 | 1693887799.2647 | 5821623570.7953 | 1019965666.0059 | 224522963.934 | 8760 | 31.7585 | 20.8888 | 3059.4215 | 422 | 9120 | 13835.7696 | 2280 | 570 | 0.21214
1352 | 2884.3031 | 201.4 | 3000 | 12000 | 1 | 21 | 80.08% | 100 | 105.7656 | 129.8589 | 152.325 | 1.173 | 124.0634 | 100 | 112.1201 | 103.7052 | 138.2736 | 8.4149 | 146.6885 | 27.9503 | 23.1535 | 38.5891 | 4.7968 | 43.3859 | 101.4776 | 48.632 | 60.79 | 16.6192 | 36.2263 | 36.2263 | 113.6356 | 420.6831 | 340.9671 | 409.1605 | 38.5141 | 41.2019 | 41.2019 | 488.8765 | 304.6084 | 352.4253 | 79.424 | 65.0873 | 65.0873 | 14.3367 | 79.424 | 9026.3319 |  | 3453.245 | 4604.3267 | 241.1271 | 401.8784 | 772.6819 | 965.8524 | 1704.5665 | 2045.4798 | 2854.7114 | 2854.7114 | 2884210364.1538 | 884041093.9624 | 3246456862.9678 | 1745291678.916 | 8760 | 8.0206 | 162.3759 | 3893.8092 | 53 | 9120 | 13835.7696 | 2280 | 570 | 0.66806
1273 | 1854.1949 | 1603.6 | 3000 | 12000 | 1 | 19 | 96.35% | 100 | 100.9679 | 130.9783 | 161.0569 | 1.2296 | 124.1548 | 100 | 127.473 | 117.904 | 157.2053 | 9.569 | 166.7743 | 33.7892 | 27.9894 | 46.649 | 5.7998 | 52.4488 | 329.352 | 248.1867 | 310.2334 | 37.7672 | 43.3981 | 43.3981 | 391.3986 | 2363.6418 | 2135.4381 | 2562.5258 | 180.2319 | 47.9718 | 47.9718 | 2790.7295 | 1576.1748 | 1861.9562 | 240.4324 | 194.7023 | 194.7023 | 45.7302 | 240.4324 | 9307.6093 |  | 2219.497 | 2959.3293 | 1919.5314 | 3199.2191 | 772.5266 | 965.6582 | 1541.9168 | 1850.3002 | 2854.1375 | 2854.1375 | 1616803538.6628 | 5821626235.1424 | 1002036782.0374 | 319533444.1574 | 8760 | 26.4539 | 29.7283 | 2503.1631 | 422 | 9120 | 13835.7696 | 2280 | 570 | 0.20846
948 | 3502.3681 | 201.4 | 2000 | 8000 | 2 | 11 | 78.96% | 100 | 103.7762 | 129.1214 | 154.5028 | 1.1966 | 124.1755 | 100 | 124.1089 | 114.7941 | 153.0588 | 9.3148 | 162.3736 | 27.9501 | 23.1534 | 38.5889 | 4.7968 | 43.3857 | 129.9921 | 74.8367 | 93.5458 | 19.1596 | 35.9958 | 35.9958 | 148.7012 | 655.9018 | 559.0331 | 670.8397 | 55.4254 | 41.4434 | 41.4434 | 767.7085 | 295.278 | 343.2464 | 59.5466 | 48.6316 | 48.6316 | 10.9149 | 59.5466 | 8773.6402 |  | 4193.2027 | 5590.937 | 241.1257 | 401.8762 | 1545.3552 | 1931.694 | 892.8632 | 1071.4358 | 1901.0933 | 1901.0933 | 3143643463.3043 | 884041093.9624 | 2889340830.0314 | 1842974612.7018 | 8760 | 21.974 | 171.464 | 4728.1969 | 53 | 6080 | 9223.8464 | 1520 | 380 | 0.89112
1029 | 2884.3031 | 801.8 | 2000 | 8000 | 3 | 4 | 92.36% | 100 | 100.0707 | 96.2861 | 119.5545 | 1.2417 | 124.2537 | 100 | 129.0524 | 119.3654 | 159.1539 | 9.687 | 168.8409 | 27.9471 | 23.1503 | 38.5838 | 4.7968 | 43.3806 | 383.123 | 303.228 | 379.0351 | 41.6117 | 38.2832 | 38.2832 | 458.93 | 767.5022 | 660.1621 | 792.1945 | 63.5583 | 43.7819 | 43.7819 | 899.5346 | 383.123 | 458.93 | 80.5949 | 65.8153 | 65.8153 | 14.7796 | 80.5949 | 8955.8053 |  | 3452.7718 | 4603.6958 | 959.8271 | 1599.7119 | 2317.7281 | 2897.1601 | 324.6348 | 389.5618 | 1900.8434 | 1900.8434 | 2482792982.7603 | 3519484355.2088 | 2088568087.8044 | 669154574.2265 | 8760 | 21.9617 | 62.2558 | 3893.8092 | 211 | 6080 | 9223.8464 | 1520 | 380 | 0.64546
760 | 3090.3248 | 801.8 | 2000 | 8000 | 1 | 23 | 93.13% | 100 | 101.8753 | 141.4555 | 172.5403 | 1.2198 | 124.2624 | 100 | 135.7547 | 125.5631 | 167.4175 | 10.1916 | 177.6091 | 27.9432 | 23.1465 | 38.5774 | 4.7968 | 43.3742 | 192.9625 | 129.9731 | 162.4664 | 24.6957 | 38.2937 | 38.2937 | 225.4558 | 1491.8797 | 1334.0139 | 1600.8167 | 116.1127 | 41.7531 | 41.7531 | 1758.6825 | 1046.5367 | 1233.0048 | 79.4343 | 64.8376 | 64.8376 | 14.5967 | 79.4343 | 9197.7676 |  | 3698.7841 | 4931.7121 | 959.6678 | 1599.4463 | 772.4477 | 965.5597 | 1866.3404 | 2239.6084 | 1900.5277 | 1900.5277 | 2526114038.8154 | 3519484355.2088 | 2112339755.6641 | 602061850.3117 | 8760 | 24.96 | 56.0137 | 4171.9385 | 211 | 6080 | 9223.8464 | 1520 | 380 | 0.65279
694 | 2884.3031 | 1003.2 | 2000 | 8000 | 1 | 23 | 94.91% | 100 | 101.1827 | 134.6323 | 165.3427 | 1.2281 | 124.2631 | 100 | 141.4199 | 130.803 | 174.4039 | 10.6169 | 185.0209 | 27.9433 | 23.1465 | 38.5776 | 4.7968 | 43.3744 | 249.8651 | 179.6952 | 224.619 | 30.0198 | 40.1501 | 40.1501 | 294.7889 | 1813.3186 | 1630.3435 | 1956.4122 | 139.6652 | 43.3099 | 43.3099 | 2139.3873 | 1277.2774 | 1506.9536 | 101.1903 | 82.5257 | 82.5257 | 18.6646 | 101.1903 | 9192.2698 |  | 3452.2111 | 4602.9482 | 1200.7262 | 2001.2103 | 772.4506 | 965.5632 | 1866.3472 | 2239.6167 | 1900.5347 | 1900.5347 | 2262521059.766 | 4403525449.1712 | 1648003182.572 | 445950308.4908 | 8760 | 26.6844 | 41.4897 | 3893.8092 | 264 | 6080 | 9223.8464 | 1520 | 380 | 0.51008
708 | 2678.2815 | 1200.8 | 2000 | 8000 | 1 | 23 | 96.11% | 100 | 100.4764 | 128.3228 | 158.7223 | 1.2369 | 124.2791 | 100 | 148.0611 | 136.9457 | 182.5942 | 11.1154 | 193.7096 | 28.5985 | 23.6893 | 39.4821 | 4.9092 | 44.3914 | 322.4032 | 243.3104 | 304.138 | 36.9321 | 42.1607 | 42.1607 | 383.2308 | 2138.873 | 1929.2751 | 2315.1301 | 163.7151 | 45.8829 | 45.8829 | 2524.728 | 1516.0834 | 1790.5004 | 129.5062 | 105.2239 | 105.2239 | 24.2824 | 129.5062 | 9182.2514 |  | 3205.6461 | 4274.1948 | 1437.2424 | 2395.4041 | 772.4558 | 965.5697 | 1866.3597 | 2239.6317 | 1900.5474 | 1900.5474 | 2005018681.2787 | 5150164785.3704 | 1264321911.2564 | 340494622.0945 | 8760 | 28.4365 | 31.6784 | 3615.68 | 316 | 6080 | 9223.8464 | 1520 | 380 | 0.39219
963 | 2678.2815 | 1003.2 | 2000 | 8000 | 3 | 4 | 94.28% | 100 | 99.334 | 95.6594 | 119.7026 | 1.2513 | 124.3009 | 100 | 133.7859 | 123.7437 | 164.9916 | 10.0423 | 175.0338 | 27.9472 | 23.1504 | 38.584 | 4.7968 | 43.3808 | 499.7685 | 407.1831 | 508.9788 | 52.2554 | 40.3301 | 40.3301 | 601.5643 | 939.659 | 818.2001 | 981.8401 | 76.3402 | 45.1188 | 45.1188 | 1103.299 | 499.7685 | 601.5643 | 102.4404 | 83.5823 | 83.5823 | 18.8581 | 102.4404 | 8950.3075 |  | 3206.1577 | 4274.8769 | 1200.9258 | 2001.5431 | 2317.7371 | 2897.1714 | 324.6361 | 389.5633 | 1900.8507 | 1900.8507 | 2222748640.0785 | 4403525449.1712 | 1632986805.5954 | 500739105.155 | 8760 | 23.7566 | 46.587 | 3615.68 | 264 | 6080 | 9223.8464 | 1520 | 380 | 0.50545
977 | 2472.2598 | 1200.8 | 2000 | 8000 | 3 | 4 | 95.58% | 100 | 98.6017 | 95.4467 | 120.3353 | 1.2608 | 124.313 | 100 | 139.3191 | 128.8616 | 171.8154 | 10.4575 | 182.273 | 28.6025 | 23.6933 | 39.4888 | 4.9092 | 44.398 | 646.9279 | 538.455 | 673.0687 | 65.8148 | 42.6581 | 42.6581 | 781.5417 | 1004.4966 | 874.5081 | 1049.4097 | 81.5313 | 48.4572 | 48.4572 | 1179.3982 | 646.9279 | 781.5417 | 130.8516 | 106.3693 | 106.3693 | 24.4823 | 130.8516 | 8940.2894 |  | 2959.5512 | 3946.0682 | 1437.482 | 2395.8034 | 2317.7536 | 2897.1919 | 324.6384 | 389.5661 | 1900.8642 | 1900.8642 | 1968705050.9888 | 5150152211.7784 | 1254026228.9776 | 387116508.2552 | 8760 | 25.614 | 36.016 | 3337.5508 | 316 | 6080 | 9223.8464 | 1520 | 380 | 0.38902
721 | 2472.2598 | 1402.2 | 2000 | 8000 | 1 | 23 | 96.68% | 100 | 100.1271 | 131.8322 | 163.7096 | 1.2418 | 124.338 | 100 | 149.4342 | 138.2157 | 184.2877 | 11.2185 | 195.5061 | 31.0153 | 25.6913 | 42.8188 | 5.3241 | 48.1428 | 366.4037 | 282.9329 | 353.6661 | 40.8812 | 42.5897 | 42.5897 | 437.137 | 2678.6379 | 2430.0064 | 2916.0077 | 202.8135 | 45.818 | 45.818 | 3164.6392 | 1885.8719 | 2229.4956 | 147.7088 | 119.667 | 119.667 | 28.0418 | 147.7088 | 9176.7536 |  | 2959.0688 | 3945.4251 | 1678.3051 | 2797.1752 | 772.4586 | 965.5733 | 1866.3666 | 2239.6399 | 1900.5544 | 1900.5544 | 1833221144.3089 | 5545335704.8206 | 1090985768.3758 | 290457382.4946 | 8760 | 30.2762 | 27.0231 | 3337.5508 | 369 | 6080 | 9223.8464 | 1520 | 380 | 0.33878
473 | 2266.2382 | 1801.2 | 1000 | 4000 | 3 | 4 | 95.44% | 100 | 94.585 | 90.9178 | 119.5282 | 1.3147 | 124.3495 | 100 | 155.5625 | 143.8875 | 191.8499 | 11.675 | 203.525 | 36.6835 | 30.3881 | 50.6468 | 6.2954 | 56.9422 | 613.4433 | 513.2352 | 641.544 | 62.4214 | 37.7868 | 37.7868 | 741.7521 | 1830.1891 | 1644.6753 | 1973.6103 | 140.6927 | 44.8211 | 44.8211 | 2159.1241 | 613.4433 | 741.7521 | 110.0972 | 88.7864 | 88.7864 | 21.3108 | 110.0972 | 8462.629 |  | 2713.3559 | 3617.8079 | 2156.568 | 3594.2799 | 2318.1243 | 2897.6554 | 324.6903 | 389.6284 | 949.8905 | 949.8905 | 1613131268.1777 | 6024251669.3078 | 723469482.4331 | 399147580.0814 | 8760 | 37.1857 | 37.1353 | 3059.4215 | 474 | 3040 | 4611.9232 | 760 | 190 | 0.44846
1602 | 2472.2598 | 402.8 | 3000 | 12000 | 3 | 4 | 81.16% | 100 | 105.0402 | 101.7399 | 120.4608 | 1.184 | 124.3683 | 100 | 106.4693 | 98.4789 | 131.3052 | 7.9903 | 139.2956 | 27.9518 | 23.155 | 38.5916 | 4.7968 | 43.3884 | 185.2257 | 123.8774 | 154.8467 | 23.9725 | 37.3758 | 37.3758 | 216.195 | 389.9156 | 311.4608 | 373.7529 | 36.0922 | 42.3626 | 42.3626 | 452.2077 | 185.2257 | 216.195 | 94.5538 | 77.4946 | 77.4946 | 17.0592 | 94.5538 | 8940.1902 |  | 2960.1148 | 3946.8197 | 482.2852 | 803.8086 | 2318.1949 | 2897.7437 | 324.7002 | 389.6403 | 2854.8951 | 2854.8951 | 2607393697.5061 | 1768082187.9248 | 2734177263.3808 | 1650346851.1883 | 8760 | 6.1453 | 153.5425 | 3337.5508 | 106 | 9120 | 13835.7696 | 2280 | 570 | 0.56267
1453 | 3090.3248 | 600.4 | 3000 | 12000 | 2 | 6 | 91.15% | 100 | 103.1669 | 112.1672 | 135.2649 | 1.2059 | 124.4112 | 100 | 126.6826 | 117.1729 | 156.2306 | 9.5096 | 165.7402 | 27.9457 | 23.1489 | 38.5815 | 4.7968 | 43.3783 | 241.5787 | 174.7821 | 218.4776 | 28.9589 | 37.8377 | 37.8377 | 285.2742 | 1047.2313 | 920.5262 | 1104.6315 | 83.7215 | 42.9836 | 42.9836 | 1231.3365 | 402.7092 | 474.4867 | 95.9549 | 78.4566 | 78.4566 | 17.4983 | 95.9549 | 9303.9839 |  | 3699.1709 | 4932.2278 | 718.6889 | 1197.8149 | 1545.0571 | 1931.3213 | 486.9223 | 584.3068 | 2854.1447 | 2854.1447 | 2714152469.274 | 2635443261.2464 | 2635013915.5261 | 775390353.9535 | 8760 | 19.5512 | 72.1396 | 4171.9385 | 158 | 9120 | 13835.7696 | 2280 | 570 | 0.54319
541 | 3502.3681 | 201.4 | 1000 | 4000 | 3 | 4 | 65.32% | 100 | 102.5479 | 99.1714 | 120.321 | 1.2133 | 124.4175 | 100 | 119.1525 | 110.2128 | 146.9504 | 8.9396 | 155.8901 | 27.959 | 23.1622 | 38.6036 | 4.7968 | 43.4004 | 122.2659 | 68.1319 | 85.1649 | 18.4756 | 35.6583 | 35.6583 | 139.2988 | 422.802 | 342.2339 | 410.6807 | 38.483 | 42.0851 | 42.0851 | 491.2488 | 122.2659 | 139.2988 | 53.2086 | 43.1881 | 43.1881 | 10.0205 | 53.2086 | 8029.9491 |  | 4194.7999 | 5593.0665 | 241.2176 | 402.0293 | 2318.9158 | 2898.6447 | 324.8012 | 389.7614 | 950.2148 | 950.2148 | 3263102973.8953 | 884041093.9624 | 1575167195.6722 | 3037688736.4701 | 8760 | 30.3962 | 282.616 | 4728.1969 | 53 | 3040 | 4611.9232 | 760 | 190 | 0.97069
930 | 3502.3681 | 402.8 | 2000 | 8000 | 2 | 11 | 86.54% | 100 | 102.8456 | 129.6052 | 156.7923 | 1.2098 | 124.4194 | 100 | 130.3353 | 120.5517 | 160.7356 | 9.7836 | 170.5192 | 27.9462 | 23.1494 | 38.5823 | 4.7968 | 43.3791 | 173.6172 | 114.1495 | 142.6869 | 23.0036 | 36.464 | 36.464 | 202.1545 | 1039.5626 | 914.2287 | 1097.0744 | 83.2273 | 42.1066 | 42.1066 | 1222.4084 | 445.7714 | 522.8057 | 60.4994 | 49.4094 | 49.4094 | 11.09 | 60.4994 | 9013.2179 |  | 4192.4827 | 5589.9769 | 482.1686 | 803.6144 | 1545.0899 | 1931.3623 | 892.7099 | 1071.2518 | 1900.7668 | 1900.7668 | 2987066458.5036 | 1768082187.9248 | 2825634743.8819 | 1179216609.6897 | 8760 | 23.5114 | 109.7102 | 4728.1969 | 106 | 6080 | 9223.8464 | 1520 | 380 | 0.87185
1235 | 2678.2815 | 1003.2 | 3000 | 12000 | 1 | 17 | 94.89% | 100 | 102.7318 | 141.1145 | 170.9643 | 1.2115 | 124.4626 | 100 | 133.9296 | 123.8753 | 165.1671 | 10.0543 | 175.2214 | 27.944 | 23.1472 | 38.5786 | 4.7968 | 43.3754 | 236.2251 | 166.2629 | 207.8286 | 28.8574 | 41.1048 | 41.1048 | 277.7908 | 1991.4769 | 1794.4896 | 2153.3876 | 152.6347 | 44.3526 | 44.3526 | 2350.3749 | 1265.1658 | 1492.7539 | 147.8184 | 120.5931 | 120.5931 | 27.2253 | 147.8184 | 9412.385 |  | 3205.7108 | 4274.281 | 1200.7584 | 2001.264 | 772.4713 | 965.5892 | 1379.5111 | 1655.4133 | 2853.9334 | 2853.9334 | 2220567368.1502 | 4403525449.1712 | 1688432199.8943 | 447474982.7843 | 8760 | 23.2759 | 41.6315 | 3615.68 | 264 | 9120 | 13835.7696 | 2280 | 570 | 0.34923
1317 | 2884.3031 | 600.4 | 3000 | 12000 | 1 | 19 | 89.9% | 100 | 104.2172 | 153.0626 | 182.8506 | 1.1946 | 124.4993 | 100 | 120.8564 | 111.7839 | 149.0453 | 9.0725 | 158.1177 | 27.9451 | 23.1483 | 38.5805 | 4.7968 | 43.3773 | 141.6775 | 84.2221 | 105.2777 | 20.1242 | 37.3312 | 37.3312 | 162.733 | 1187.2726 | 1051.4509 | 1261.7411 | 93.9865 | 41.8352 | 41.8352 | 1397.5628 | 782.5261 | 919.5642 | 98.2166 | 80.3385 | 80.3385 | 17.8781 | 98.2166 | 9339.6131 |  | 3452.4748 | 4603.2997 | 718.6713 | 1197.7855 | 772.5096 | 965.637 | 1541.8828 | 1850.2594 | 2854.0747 | 2854.0747 | 2657439372.6774 | 2635443261.2464 | 2582308114.6542 | 884809251.422 | 8760 | 16.4535 | 82.3196 | 3893.8092 | 158 | 9120 | 13835.7696 | 2280 | 570 | 0.53236
1397 | 2266.2382 | 1402.2 | 3000 | 12000 | 2 | 6 | 96.63% | 100 | 100.344 | 104.7737 | 130.04 | 1.2412 | 124.542 | 100 | 139.8178 | 129.3223 | 172.4298 | 10.4955 | 182.9253 | 31.0181 | 25.6941 | 42.8234 | 5.3241 | 48.1475 | 577.6813 | 474.2029 | 592.7536 | 59.8045 | 43.674 | 43.674 | 696.2321 | 1966.393 | 1764.2973 | 2117.1567 | 151.4702 | 50.6255 | 50.6255 | 2319.2524 | 855.4237 | 1020.8361 | 215.7841 | 174.9805 | 174.9805 | 40.8036 | 215.7841 | 9277.4771 |  | 2712.7752 | 3617.0336 | 1678.4879 | 2797.4799 | 1545.0855 | 1931.3568 | 486.9313 | 584.3175 | 2854.1972 | 2854.1972 | 1798513939.0808 | 5545335704.8206 | 1121039662.8647 | 295110693.2338 | 8760 | 27.1951 | 27.4561 | 3059.4215 | 369 | 9120 | 13835.7696 | 2280 | 570 | 0.2329
1046 | 3090.3248 | 600.4 | 2000 | 8000 | 3 | 4 | 89.65% | 100 | 101.2859 | 97.1282 | 119.5629 | 1.231 | 124.681 | 100 | 126.3999 | 116.912 | 155.8827 | 9.4879 | 165.3706 | 27.947 | 23.1502 | 38.5837 | 4.7968 | 43.3805 | 290.9595 | 220.2409 | 275.3011 | 33.3724 | 37.3461 | 37.3461 | 346.0197 | 689.5024 | 588.6611 | 706.3933 | 57.8281 | 43.0133 | 43.0133 | 807.2346 | 290.9595 | 346.0197 | 67.9521 | 55.5306 | 55.5306 | 12.4215 | 67.9521 | 8961.3031 |  | 3699.384 | 4932.512 | 718.7303 | 1197.8839 | 2317.7191 | 2897.1489 | 324.6336 | 389.5603 | 1900.836 | 1900.836 | 2718854891.147 | 2635443261.2464 | 2499442245.8867 | 906259601.7198 | 8760 | 20.6899 | 84.3152 | 4171.9385 | 158 | 6080 | 9223.8464 | 1520 | 380 | 0.7717
990 | 2266.2382 | 1402.2 | 2000 | 8000 | 3 | 4 | 96.22% | 100 | 98.2068 | 94.8629 | 120.4709 | 1.2699 | 124.7174 | 100 | 139.7598 | 129.2693 | 172.359 | 10.4906 | 182.8496 | 31.0196 | 25.6955 | 42.8259 | 5.3241 | 48.15 | 742.8298 | 625.8204 | 782.2755 | 74.3925 | 42.6168 | 42.6168 | 899.2849 | 1349.0798 | 1192.5735 | 1431.0882 | 106.6326 | 49.8736 | 49.8736 | 1587.5945 | 742.8298 | 899.2849 | 148.9456 | 120.7258 | 120.7258 | 28.2197 | 148.9456 | 8934.7916 |  | 2712.9325 | 3617.2433 | 1678.5852 | 2797.6421 | 2317.7626 | 2897.2032 | 324.6397 | 389.5676 | 1900.8716 | 1900.8716 | 1798869398.4781 | 5545335704.8206 | 1084587133.8281 | 331207762.8732 | 8760 | 27.5555 | 30.8144 | 3059.4215 | 369 | 6080 | 9223.8464 | 1520 | 380 | 0.33681
733 | 2266.2382 | 1603.6 | 2000 | 8000 | 1 | 23 | 97.02% | 100 | 99.9864 | 131.8209 | 164.4749 | 1.2477 | 124.7544 | 100 | 148.215 | 137.0881 | 182.7841 | 11.1269 | 193.911 | 33.7869 | 27.987 | 46.6451 | 5.7998 | 52.4449 | 399.0714 | 313.3142 | 391.6427 | 43.7151 | 42.0421 | 42.0421 | 477.3999 | 2982.8771 | 2712.2387 | 3254.6864 | 224.848 | 45.7904 | 45.7904 | 3525.3248 | 2097.0008 | 2480.322 | 162.5536 | 131.419 | 131.419 | 31.1346 | 162.5536 | 9171.2557 |  | 2712.4898 | 3616.653 | 1919.3696 | 3198.9493 | 772.4615 | 965.5768 | 1866.3735 | 2239.6482 | 1900.5614 | 1900.5614 | 1694210107.717 | 5821623570.7953 | 983262019.5612 | 260904301.9265 | 8760 | 32.0922 | 24.2736 | 3059.4215 | 422 | 6080 | 9223.8464 | 1520 | 380 | 0.30559
777 | 3296.3464 | 600.4 | 2000 | 8000 | 1 | 23 | 90.59% | 100 | 103.0137 | 141.4714 | 171.5842 | 1.2129 | 124.9406 | 100 | 132.302 | 122.3695 | 163.1593 | 9.9325 | 173.0918 | 27.9432 | 23.1464 | 38.5773 | 4.7968 | 43.3741 | 152.8184 | 94.6649 | 118.3311 | 21.1141 | 37.0394 | 37.0394 | 176.4846 | 1083.1088 | 955.3091 | 1146.3709 | 86.4728 | 41.3269 | 41.3269 | 1274.1706 | 764.1521 | 897.8211 | 66.8491 | 54.6033 | 54.6033 | 12.2458 | 66.8491 | 9203.2655 |  | 3945.3552 | 5260.4736 | 718.6111 | 1197.6852 | 772.4449 | 965.5561 | 1866.3335 | 2239.6002 | 1900.5207 | 1900.5207 | 2767276396.05 | 2635443261.2464 | 2532531344.2238 | 824748998.4797 | 8760 | 23.69 | 76.7318 | 4450.0677 | 158 | 6080 | 9223.8464 | 1520 | 380 | 0.7819
1516 | 1854.1949 | 1200.8 | 3000 | 12000 | 3 | 4 | 93.3% | 100 | 101.8753 | 98.9253 | 121.4524 | 1.2277 | 125.0742 | 100 | 114.0648 | 105.5032 | 140.6709 | 8.5616 | 149.2326 | 28.6033 | 23.6941 | 39.4901 | 4.9092 | 44.3993 | 449.2904 | 356.2467 | 445.3083 | 48.432 | 44.6117 | 44.6117 | 538.3521 | 746.9155 | 635.2682 | 762.3218 | 63.0328 | 48.6146 | 48.6146 | 873.9692 | 449.2904 | 538.3521 | 205.552 | 167.4254 | 167.4254 | 38.1267 | 205.552 | 9154.191 |  | 2219.7366 | 2959.6488 | 1437.5295 | 2395.8824 | 2317.83 | 2897.2875 | 324.6491 | 389.5789 | 2854.4457 | 2854.4457 | 1811929320.2402 | 5150152211.7784 | 1211094703.4419 | 586823764.5394 | 8760 | 16.1661 | 54.596 | 2503.1631 | 316 | 9120 | 13835.7696 | 2280 | 570 | 0.2514
523 | 3502.3681 | 402.8 | 1000 | 4000 | 3 | 4 | 73.09% | 100 | 101.6174 | 98.011 | 120.6494 | 1.231 | 125.0888 | 100 | 126.7213 | 117.2121 | 156.2828 | 9.5092 | 165.792 | 27.9545 | 23.1577 | 38.5961 | 4.7968 | 43.3929 | 142.9101 | 87.0113 | 108.7642 | 20.3182 | 35.5805 | 35.5805 | 164.6629 | 572.606 | 480.4385 | 576.5261 | 49.3565 | 42.8111 | 42.8111 | 668.6937 | 142.9101 | 164.6629 | 53.4542 | 43.3975 | 43.3975 | 10.0567 | 53.4542 | 8269.5654 |  | 4193.9878 | 5591.9837 | 482.3417 | 803.9029 | 2318.4668 | 2898.0835 | 324.7383 | 389.686 | 950.0308 | 950.0308 | 3064767419.5392 | 1768082187.9248 | 1570051178.8952 | 2357099213.6408 | 8760 | 31.5045 | 219.2963 | 4728.1969 | 106 | 3040 | 4611.9232 | 760 | 190 | 0.96754
1409 | 2060.2165 | 1603.6 | 3000 | 12000 | 2 | 6 | 96.97% | 100 | 100.1257 | 103.688 | 129.5527 | 1.2494 | 125.1018 | 100 | 137.7574 | 127.4166 | 169.8888 | 10.3408 | 180.2295 | 33.79 | 27.9901 | 46.6502 | 5.7998 | 52.45 | 636.1489 | 528.1618 | 660.2023 | 64.9702 | 43.0169 | 43.0169 | 768.1894 | 2025.9615 | 1821.2633 | 2185.5159 | 155.6119 | 49.0864 | 49.0864 | 2390.2142 | 914.1114 | 1092.5943 | 236.9057 | 191.735 | 191.735 | 45.1707 | 236.9057 | 9271.9803 |  | 2466.1687 | 3288.225 | 1919.5789 | 3199.2982 | 1545.0914 | 1931.3642 | 486.9331 | 584.3198 | 2854.2081 | 2854.2081 | 1659752392.8465 | 5821620202.765 | 1012774499.1724 | 265852905.2161 | 8760 | 29.1582 | 24.734 | 2781.2923 | 422 | 9120 | 13835.7696 | 2280 | 570 | 0.21066
1621 | 2678.2815 | 201.4 | 3000 | 12000 | 3 | 4 | 77.53% | 100 | 106.6675 | 102.9021 | 120.7807 | 1.1737 | 125.2003 | 100 | 108.3562 | 100.2242 | 133.6323 | 8.132 | 141.7643 | 27.9517 | 23.1549 | 38.5915 | 4.7968 | 43.3882 | 160.4501 | 101.6567 | 127.0709 | 21.7997 | 36.9937 | 36.9937 | 185.8643 | 492.9095 | 406.9885 | 488.3862 | 43.5582 | 42.3628 | 42.3628 | 574.3072 | 160.4501 | 185.8643 | 82.9993 | 68.0418 | 68.0418 | 14.9575 | 82.9993 | 8945.6868 |  | 3206.7777 | 4275.7036 | 241.1416 | 401.9026 | 2318.1853 | 2897.7316 | 324.6989 | 389.6387 | 2854.8833 | 2854.8833 | 2781932950.6191 | 884041093.9624 | 3125400375.1681 | 1968625580.2503 | 8760 | 5.2238 | 183.1541 | 3615.68 | 53 | 9120 | 13835.7696 | 2280 | 570 | 0.64311
1489 | 3296.3464 | 201.4 | 3000 | 12000 | 2 | 8 | 84.3% | 100 | 105.7351 | 135.7202 | 160.7287 | 1.1843 | 125.2185 | 100 | 120.3987 | 111.3612 | 148.4816 | 9.0375 | 157.5191 | 27.9468 | 23.15 | 38.5833 | 4.7968 | 43.3801 | 155.3859 | 96.9139 | 121.1423 | 21.3415 | 37.1306 | 37.1306 | 179.6144 | 1102.8827 | 971.9456 | 1166.3347 | 87.8265 | 43.1106 | 43.1106 | 1297.2718 | 392.2601 | 459.0287 | 74.5056 | 61.0208 | 61.0208 | 13.4848 | 74.5056 | 9235.7325 |  | 3945.9701 | 5261.2934 | 241.0907 | 401.8178 | 1545.1306 | 1931.4132 | 649.2607 | 779.1128 | 2854.2805 | 2854.2805 | 3060884850.1268 | 884041093.9624 | 3440030881.7382 | 1375043174.1725 | 8760 | 13.8533 | 127.9292 | 4450.0677 | 53 | 9120 | 13835.7696 | 2280 | 570 | 0.70806
1568 | 2266.2382 | 801.8 | 3000 | 12000 | 3 | 4 | 89.57% | 100 | 103.5967 | 100.5308 | 121.5527 | 1.2091 | 125.2597 | 100 | 109.7513 | 101.5133 | 135.3511 | 8.2379 | 143.589 | 27.9479 | 23.1511 | 38.5851 | 4.7968 | 43.3819 | 299.6135 | 226.7511 | 283.4389 | 34.248 | 38.6143 | 38.6143 | 356.3013 | 489.0463 | 401.2031 | 481.4437 | 43.5984 | 44.2448 | 44.2448 | 569.2869 | 299.6135 | 356.3013 | 126.3994 | 103.4256 | 103.4256 | 22.9738 | 126.3994 | 9169.7039 |  | 2712.9813 | 3617.3084 | 959.8587 | 1599.7645 | 2317.8043 | 2897.2554 | 324.6455 | 389.5746 | 2854.4141 | 2854.4141 | 2306047479.54 | 3519484355.2088 | 2020680742.2869 | 913787422.9643 | 8760 | 11.6836 | 85.0156 | 3059.4215 | 211 | 9120 | 13835.7696 | 2280 | 570 | 0.41723
1082 | 3296.3464 | 201.4 | 2000 | 8000 | 3 | 4 | 77.79% | 100 | 104.2468 | 100.1278 | 120.3127 | 1.2016 | 125.262 | 100 | 119.5298 | 110.5589 | 147.4119 | 8.9708 | 156.3827 | 27.9509 | 23.1541 | 38.5901 | 4.7968 | 43.3869 | 160.5633 | 102.3546 | 127.9433 | 21.8391 | 36.3695 | 36.3695 | 186.1519 | 500.639 | 413.6527 | 496.3832 | 44.1789 | 42.8075 | 42.8075 | 583.3696 | 160.5633 | 186.1519 | 60.3708 | 49.315 | 49.315 | 11.0558 | 60.3708 | 8731.7444 |  | 3946.6664 | 5262.2218 | 241.1332 | 401.8887 | 2318.1049 | 2897.6311 | 324.6876 | 389.6251 | 1901.1524 | 1901.1524 | 3077040955.1316 | 884041093.9624 | 2853690901.7972 | 1945227049.1088 | 8760 | 18.9984 | 180.9772 | 4450.0677 | 53 | 6080 | 9223.8464 | 1520 | 380 | 0.88014
1529 | 1648.1732 | 1402.2 | 3000 | 12000 | 3 | 4 | 94.05% | 100 | 101.3138 | 98.9062 | 122.3301 | 1.2368 | 125.3079 | 100 | 112.0967 | 103.6828 | 138.2438 | 8.4139 | 146.6577 | 31.0205 | 25.6964 | 42.8274 | 5.3241 | 48.1514 | 509.9442 | 411.1085 | 513.8857 | 53.9439 | 44.8918 | 44.8918 | 612.7213 | 694.1338 | 584.8262 | 701.7915 | 59.3916 | 49.916 | 49.916 | 811.0991 | 509.9442 | 612.7213 | 232.3432 | 188.7124 | 188.7124 | 43.6308 | 232.3432 | 9148.6943 |  | 1973.107 | 2630.8093 | 1678.6407 | 2797.7345 | 2317.8392 | 2897.299 | 324.6504 | 389.5805 | 2854.457 | 2854.457 | 1639290961.6375 | 5545343619.8425 | 1054422796.0712 | 520942622.4487 | 8760 | 18.5183 | 48.4667 | 2225.0338 | 369 | 9120 | 13835.7696 | 2280 | 570 | 0.21921
1002 | 2060.2165 | 1603.6 | 2000 | 8000 | 3 | 4 | 96.6% | 100 | 98.0368 | 94.783 | 121.1682 | 1.2784 | 125.3277 | 100 | 137.69 | 127.3549 | 169.8065 | 10.3352 | 180.1417 | 33.7916 | 27.9917 | 46.6529 | 5.7998 | 52.4527 | 821.6744 | 698.2995 | 872.8744 | 81.3728 | 42.0022 | 42.0022 | 996.2493 | 1388.1621 | 1230.3726 | 1476.4471 | 109.3163 | 48.4732 | 48.4732 | 1634.2366 | 821.6744 | 996.2493 | 163.3997 | 132.1799 | 132.1799 | 31.2198 | 163.3997 | 8929.2939 |  | 2466.3119 | 3288.4159 | 1919.6903 | 3199.4839 | 2317.7716 | 2897.2146 | 324.6409 | 389.5691 | 1900.8791 | 1900.8791 | 1660272099.8716 | 5821626235.1424 | 980151937.2685 | 297949727.7175 | 8760 | 29.4867 | 27.7202 | 2781.2923 | 422 | 6080 | 9223.8464 | 1520 | 380 | 0.30463
1371 | 2884.3031 | 1003.2 | 3000 | 12000 | 2 | 4 | 95.62% | 100 | 101.8944 | 101.7794 | 125.2145 | 1.2303 | 125.356 | 100 | 141.6037 | 130.9735 | 174.6313 | 10.6302 | 185.2615 | 27.9445 | 23.1477 | 38.5795 | 4.7968 | 43.3763 | 450.4038 | 361.5431 | 451.9289 | 47.8674 | 40.9934 | 40.9934 | 540.7896 | 938.6188 | 816.8094 | 980.1713 | 76.3015 | 45.508 | 45.508 | 1101.9807 | 520.1488 | 620.9598 | 145.345 | 118.5309 | 118.5309 | 26.814 | 145.345 | 9376.7555 |  | 3452.3872 | 4603.1829 | 1200.7874 | 2001.3123 | 1544.98 | 1931.2249 | 324.5987 | 389.5184 | 2854.0023 | 2854.0023 | 2259854231.2255 | 4403525449.1712 | 1712962268.3671 | 383658051.2362 | 8760 | 26.1755 | 35.6942 | 3893.8092 | 264 | 9120 | 13835.7696 | 2280 | 570 | 0.35427
1506 | 2884.3031 | 1003.2 | 3000 | 12000 | 2 | 4 | 95.62% | 100 | 101.8944 | 101.7794 | 125.2145 | 1.2303 | 125.356 | 100 | 141.6037 | 130.9735 | 174.6313 | 10.6302 | 185.2615 | 27.9445 | 23.1477 | 38.5795 | 4.7968 | 43.3763 | 450.4038 | 361.5431 | 451.9289 | 47.8674 | 40.9934 | 40.9934 | 540.7896 | 938.6188 | 816.8094 | 980.1713 | 76.3015 | 45.508 | 45.508 | 1101.9807 | 520.1488 | 620.9598 | 145.345 | 118.5309 | 118.5309 | 26.814 | 145.345 | 9376.7555 |  | 3452.3872 | 4603.1829 | 1200.7874 | 2001.3123 | 1544.98 | 1931.2249 | 324.5987 | 389.5184 | 2854.0023 | 2854.0023 | 2259854231.2255 | 4403525449.1712 | 1712962268.3671 | 383658051.2362 | 8760 | 26.1755 | 35.6942 | 3893.8092 | 264 | 9120 | 13835.7696 | 2280 | 570 | 0.35427
1385 | 2678.2815 | 1200.8 | 3000 | 12000 | 2 | 4 | 96.66% | 100 | 101.1887 | 100.5634 | 124.6428 | 1.2394 | 125.4179 | 100 | 148.1644 | 137.0418 | 182.7224 | 11.1227 | 193.845 | 28.5997 | 23.6905 | 39.4842 | 4.9092 | 44.3934 | 587.4018 | 483.4254 | 604.2817 | 60.5972 | 43.3793 | 43.3793 | 708.2582 | 1067.8919 | 932.9266 | 1119.512 | 86.2461 | 48.7192 | 48.7192 | 1254.4772 | 656.0433 | 786.2895 | 186.5424 | 151.6451 | 151.6451 | 34.8973 | 186.5424 | 9366.739 |  | 3205.81 | 4274.4133 | 1437.3159 | 2395.5265 | 1544.9905 | 1931.2381 | 324.6009 | 389.5211 | 2854.0217 | 2854.0217 | 2004009628.3166 | 5150164785.3704 | 1313675620.8956 | 292149965.4174 | 8760 | 28.022 | 27.1806 | 3615.68 | 316 | 9120 | 13835.7696 | 2280 | 570 | 0.27247
1520 | 2678.2815 | 1200.8 | 3000 | 12000 | 2 | 4 | 96.66% | 100 | 101.1887 | 100.5634 | 124.6428 | 1.2394 | 125.4179 | 100 | 148.1644 | 137.0418 | 182.7224 | 11.1227 | 193.845 | 28.5997 | 23.6905 | 39.4842 | 4.9092 | 44.3934 | 587.4018 | 483.4254 | 604.2817 | 60.5972 | 43.3793 | 43.3793 | 708.2582 | 1067.8919 | 932.9266 | 1119.512 | 86.2461 | 48.7192 | 48.7192 | 1254.4772 | 656.0433 | 786.2895 | 186.5424 | 151.6451 | 151.6451 | 34.8973 | 186.5424 | 9366.739 |  | 3205.81 | 4274.4133 | 1437.3159 | 2395.5265 | 1544.9905 | 1931.2381 | 324.6009 | 389.5211 | 2854.0217 | 2854.0217 | 2004009628.3166 | 5150164785.3704 | 1313675620.8956 | 292149965.4174 | 8760 | 28.022 | 27.1806 | 3615.68 | 316 | 9120 | 13835.7696 | 2280 | 570 | 0.27247
744 | 2060.2165 | 1801.2 | 2000 | 8000 | 1 | 23 | 97.18% | 100 | 99.9495 | 128.3603 | 161.1158 | 1.2552 | 125.4551 | 100 | 144.8951 | 134.0175 | 178.69 | 10.8776 | 189.5676 | 36.6739 | 30.3786 | 50.6309 | 6.2954 | 56.9263 | 425.594 | 338.2194 | 422.7743 | 46.0945 | 41.2801 | 41.2801 | 510.1489 | 2963.8622 | 2694.9868 | 3233.9841 | 223.412 | 45.4634 | 45.4634 | 3502.8596 | 2093.5988 | 2476.7873 | 173.9695 | 140.465 | 140.465 | 33.5044 | 173.9695 | 9161.2374 |  | 2465.9164 | 3287.8885 | 2155.8941 | 3593.1568 | 772.4667 | 965.5833 | 1866.386 | 2239.6633 | 1900.5742 | 1900.5742 | 1576663233.6986 | 6024248427.7545 | 912474831.8685 | 246613506.6783 | 8760 | 33.8087 | 22.9441 | 2781.2923 | 474 | 6080 | 9223.8464 | 1520 | 380 | 0.28378
1301 | 2884.3031 | 801.8 | 3000 | 12000 | 1 | 18 | 93.25% | 100 | 104.3267 | 149.9419 | 180.5297 | 1.204 | 125.6091 | 100 | 129.2462 | 119.5429 | 159.3905 | 9.7033 | 169.0938 | 27.9426 | 23.1458 | 38.5764 | 4.7968 | 43.3732 | 187.6634 | 124.7068 | 155.8835 | 24.2366 | 38.72 | 38.72 | 218.8401 | 1687.0045 | 1514.0384 | 1816.8461 | 130.2454 | 42.7207 | 42.7207 | 1989.8122 | 1087.2681 | 1281.4234 | 116.0106 | 94.7843 | 94.7843 | 21.2263 | 116.0106 | 9498.5183 |  | 3452.1054 | 4602.8071 | 959.6419 | 1599.4031 | 772.4269 | 965.5336 | 1460.5748 | 1752.6898 | 2853.7693 | 2853.7693 | 2480070864.0265 | 3519484355.2088 | 2169080110.1218 | 591364670.6429 | 8760 | 21.2736 | 55.0185 | 3893.8092 | 211 | 9120 | 13835.7696 | 2280 | 570 | 0.44772
896 | 3296.3464 | 801.8 | 2000 | 8000 | 2 | 11 | 93.8% | 100 | 101.9885 | 120.843 | 148.8606 | 1.2319 | 125.6346 | 100 | 142.528 | 131.8276 | 175.7701 | 10.7004 | 186.4705 | 27.9426 | 23.1458 | 38.5763 | 4.7968 | 43.3731 | 327.7191 | 252.7601 | 315.9502 | 36.6615 | 38.2974 | 38.2974 | 390.9091 | 1787.1552 | 1607.3188 | 1928.7826 | 137.3354 | 42.501 | 42.501 | 2108.619 | 786.399 | 930.7608 | 78.5199 | 64.0651 | 64.0651 | 14.4548 | 78.5199 | 9242.7821 |  | 3945.2518 | 5260.3357 | 959.6391 | 1599.3985 | 1544.8493 | 1931.0617 | 892.5709 | 1071.0851 | 1900.4709 | 1900.4709 | 2564520578.6672 | 3519484355.2088 | 2132672702.4759 | 543322363.6481 | 8760 | 27.7891 | 50.5488 | 4450.0677 | 211 | 6080 | 9223.8464 | 1520 | 380 | 0.65906
1398 | 2472.2598 | 1402.2 | 3000 | 12000 | 2 | 4 | 97.14% | 100 | 100.7658 | 101.803 | 126.9437 | 1.247 | 125.6504 | 100 | 149.5071 | 138.2837 | 184.3783 | 11.2234 | 195.6017 | 31.0167 | 25.6926 | 42.821 | 5.3241 | 48.145 | 665.4152 | 554.0356 | 692.5445 | 67.5663 | 43.8133 | 43.8133 | 803.9241 | 1734.0182 | 1551.2561 | 1861.5073 | 134.3238 | 48.4384 | 48.4384 | 2044.2694 | 818.0728 | 981.1163 | 213.0794 | 172.7114 | 172.7114 | 40.3681 | 213.0794 | 9361.2421 |  | 2959.2203 | 3945.6271 | 1678.391 | 2797.3184 | 1544.9963 | 1931.2454 | 324.6021 | 389.5225 | 2854.0324 | 2854.0324 | 1832552183.5512 | 5545335704.8206 | 1131998333.0633 | 250113778.5649 | 8760 | 29.9124 | 23.2697 | 3337.5508 | 369 | 9120 | 13835.7696 | 2280 | 570 | 0.23515
1533 | 2472.2598 | 1402.2 | 3000 | 12000 | 2 | 4 | 97.14% | 100 | 100.7658 | 101.803 | 126.9437 | 1.247 | 125.6504 | 100 | 149.5071 | 138.2837 | 184.3783 | 11.2234 | 195.6017 | 31.0167 | 25.6926 | 42.821 | 5.3241 | 48.145 | 665.4152 | 554.0356 | 692.5445 | 67.5663 | 43.8133 | 43.8133 | 803.9241 | 1734.0182 | 1551.2561 | 1861.5073 | 134.3238 | 48.4384 | 48.4384 | 2044.2694 | 818.0728 | 981.1163 | 213.0794 | 172.7114 | 172.7114 | 40.3681 | 213.0794 | 9361.2421 |  | 2959.2203 | 3945.6271 | 1678.391 | 2797.3184 | 1544.9963 | 1931.2454 | 324.6021 | 389.5225 | 2854.0324 | 2854.0324 | 1832552183.5512 | 5545335704.8206 | 1131998333.0633 | 250113778.5649 | 8760 | 29.9124 | 23.2697 | 3337.5508 | 369 | 9120 | 13835.7696 | 2280 | 570 | 0.23515
830 | 3090.3248 | 1003.2 | 2000 | 8000 | 2 | 11 | 95.48% | 100 | 101.3335 | 118.6567 | 147.1417 | 1.2401 | 125.6598 | 100 | 149.1005 | 137.9067 | 183.8756 | 11.1938 | 195.0694 | 27.9426 | 23.1459 | 38.5764 | 4.7968 | 43.3732 | 433.1402 | 347.0235 | 433.7794 | 46.2723 | 39.8443 | 39.8443 | 519.8961 | 2326.2492 | 2104.6723 | 2525.6068 | 176.7763 | 44.8005 | 44.8005 | 2747.1836 | 1028.1173 | 1219.9007 | 100.1328 | 81.6321 | 81.6321 | 18.5008 | 100.1328 | 9237.2842 |  | 3698.687 | 4931.5827 | 1200.6902 | 2001.1504 | 1544.8549 | 1931.0687 | 892.5741 | 1071.089 | 1900.4778 | 1900.4778 | 2297025075.0762 | 4403525449.1712 | 1663235270.7368 | 396214205.0157 | 8760 | 29.4292 | 36.8624 | 4171.9385 | 264 | 6080 | 9223.8464 | 1520 | 380 | 0.51478
1585 | 2472.2598 | 600.4 | 3000 | 12000 | 3 | 4 | 86.72% | 100 | 104.7908 | 101.5461 | 121.7878 | 1.1993 | 125.6792 | 100 | 109.7064 | 101.4718 | 135.2958 | 8.2346 | 143.5304 | 27.9478 | 23.151 | 38.585 | 4.7968 | 43.3817 | 243.6909 | 176.8788 | 221.0985 | 29.1835 | 37.6286 | 37.6286 | 287.9106 | 467.1551 | 382.4825 | 458.9791 | 41.7612 | 42.9114 | 42.9114 | 543.6516 | 243.6909 | 287.9106 | 104.8475 | 85.8498 | 85.8498 | 18.9977 | 104.8475 | 9175.2006 |  | 2959.6044 | 3946.1392 | 718.7539 | 1197.9232 | 2317.7952 | 2897.244 | 324.6442 | 389.5731 | 2854.4029 | 2854.4029 | 2519048714.4552 | 2635443261.2464 | 2442289698.8217 | 1163218325.4766 | 8760 | 10.095 | 108.2218 | 3337.5508 | 158 | 9120 | 13835.7696 | 2280 | 570 | 0.5036
844 | 2884.3031 | 1200.8 | 2000 | 8000 | 2 | 11 | 96.53% | 100 | 100.6721 | 115.912 | 144.7486 | 1.2488 | 125.7173 | 100 | 156.8845 | 145.1064 | 193.4752 | 11.7782 | 205.2533 | 28.5978 | 23.6886 | 39.4809 | 4.9092 | 44.3902 | 562.0557 | 462.1942 | 577.7428 | 58.1785 | 41.683 | 41.683 | 677.6042 | 2812.2014 | 2552.4737 | 3062.9684 | 212.3857 | 47.3421 | 47.3421 | 3322.6962 | 1269.2443 | 1508.9188 | 128.4788 | 104.3464 | 104.3464 | 24.1324 | 128.4788 | 9227.2658 |  | 3452.1307 | 4602.841 | 1437.1994 | 2395.3323 | 1544.8652 | 1931.0815 | 892.5801 | 1071.0961 | 1900.4904 | 1900.4904 | 2035998578.5901 | 5150164785.3704 | 1270106653.343 | 303729982.6965 | 8760 | 31.1202 | 28.258 | 3893.8092 | 316 | 6080 | 9223.8464 | 1520 | 380 | 0.39397
857 | 2678.2815 | 1402.2 | 2000 | 8000 | 2 | 11 | 97.09% | 100 | 100.3496 | 119.7089 | 150.0612 | 1.2536 | 125.7934 | 100 | 159.1494 | 147.2013 | 196.2683 | 11.9481 | 208.2165 | 31.0146 | 25.6905 | 42.8175 | 5.3241 | 48.1416 | 650.5814 | 542.5384 | 678.173 | 66.0891 | 41.9539 | 41.9539 | 786.216 | 3806.4509 | 3474.4636 | 4169.3563 | 284.5202 | 47.4671 | 47.4671 | 4501.3436 | 1642.4261 | 1953.8275 | 146.8442 | 118.9054 | 118.9054 | 27.9388 | 146.8442 | 9221.7679 |  | 3205.5617 | 4274.0822 | 1678.2547 | 2797.0912 | 1544.8708 | 1931.0885 | 892.5833 | 1071.1 | 1900.4974 | 1900.4974 | 1863585537.6792 | 5545335704.8206 | 1095875755.1172 | 255203002.383 | 8760 | 32.8367 | 23.7432 | 3615.68 | 369 | 6080 | 9223.8464 | 1520 | 380 | 0.34029
1541 | 1442.1516 | 1603.6 | 3000 | 12000 | 3 | 4 | 94.47% | 100 | 101.0542 | 98.317 | 122.445 | 1.2454 | 125.8539 | 100 | 107.9434 | 99.8413 | 133.1217 | 8.1021 | 141.2238 | 33.7925 | 27.9927 | 46.6545 | 5.7998 | 52.4543 | 539.8685 | 438.4774 | 548.0967 | 56.5845 | 44.8066 | 44.8066 | 649.4878 | 882.2617 | 759.2602 | 911.1122 | 73.0132 | 49.9884 | 49.9884 | 1034.1138 | 539.8685 | 649.4878 | 251.3394 | 203.8041 | 203.8041 | 47.5352 | 251.3394 | 9143.1975 |  | 1726.4754 | 2301.9673 | 1919.7538 | 3199.5897 | 2317.8483 | 2897.3104 | 324.6517 | 389.582 | 2854.4683 | 2854.4683 | 1490831606.3477 | 5821604011.3046 | 963124640.0241 | 484439742.3236 | 8760 | 20.9085 | 45.0706 | 1946.9046 | 422 | 9120 | 13835.7696 | 2280 | 570 | 0.20046
1064 | 3296.3464 | 402.8 | 2000 | 8000 | 3 | 4 | 85.53% | 100 | 103.2299 | 98.9316 | 120.6149 | 1.2192 | 125.8552 | 100 | 125.0339 | 115.6485 | 154.1979 | 9.3854 | 163.5834 | 27.9468 | 23.1501 | 38.5834 | 4.7968 | 43.3802 | 220.045 | 156.2682 | 195.3353 | 27.1134 | 36.6634 | 36.6634 | 259.1121 | 551.7459 | 461.279 | 553.5348 | 47.8457 | 42.6211 | 42.6211 | 644.0017 | 220.045 | 259.1121 | 61.427 | 50.1907 | 50.1907 | 11.2363 | 61.427 | 8971.3212 |  | 3945.9818 | 5261.309 | 482.1828 | 803.638 | 2317.7028 | 2897.1285 | 324.6313 | 389.5576 | 1900.8226 | 1900.8226 | 2934873422.5085 | 1768082187.9248 | 2789482954.7989 | 1267561434.7678 | 8760 | 20.5542 | 117.9295 | 4450.0677 | 106 | 6080 | 9223.8464 | 1520 | 380 | 0.86071
913 | 3502.3681 | 600.4 | 2000 | 8000 | 2 | 11 | 91.37% | 100 | 103.0687 | 129.8642 | 158.5906 | 1.2212 | 125.8678 | 100 | 138.3369 | 127.9511 | 170.6014 | 10.3858 | 180.9872 | 27.9425 | 23.1457 | 38.5761 | 4.7968 | 43.3729 | 244.9666 | 178.1812 | 222.7265 | 29.2735 | 37.5119 | 37.5119 | 289.5119 | 1597.2021 | 1431.8998 | 1718.2798 | 123.5456 | 41.7567 | 41.7567 | 1883.5821 | 669.9549 | 790.5054 | 65.9253 | 53.8218 | 53.8218 | 12.1036 | 65.9253 | 9248.28 |  | 4191.8148 | 5589.0864 | 718.5897 | 1197.6495 | 1544.8437 | 1931.0547 | 892.5677 | 1071.0812 | 1900.464 | 1900.464 | 2809180474.5073 | 2635443261.2464 | 2559140252.6518 | 756236011.5944 | 8760 | 26.5535 | 70.3576 | 4728.1969 | 158 | 6080 | 9223.8464 | 1520 | 380 | 0.7901
506 | 3502.3681 | 600.4 | 1000 | 4000 | 3 | 4 | 80.5% | 100 | 100.9842 | 97.2953 | 121.4311 | 1.2481 | 126.0351 | 100 | 135.8883 | 125.6895 | 167.586 | 10.1988 | 177.7848 | 27.9503 | 23.1535 | 38.5892 | 4.7968 | 43.386 | 179.4295 | 119.6607 | 149.5758 | 23.513 | 36.2558 | 36.2558 | 209.3446 | 599.6247 | 506.0691 | 607.283 | 51.2725 | 42.2831 | 42.2831 | 700.8385 | 179.4295 | 209.3446 | 53.8773 | 43.7626 | 43.7626 | 10.1147 | 53.8773 | 8504.6635 |  | 4193.2372 | 5590.9829 | 718.8335 | 1198.0559 | 2318.0519 | 2897.5649 | 324.6802 | 389.6162 | 949.8608 | 949.8608 | 2855869206.1796 | 2635443261.2464 | 1560569673.2429 | 1708117859.3311 | 8760 | 32.6547 | 158.9174 | 4728.1969 | 158 | 3040 | 4611.9232 | 760 | 190 | 0.96221
1013 | 1854.1949 | 1801.2 | 2000 | 8000 | 3 | 4 | 96.78% | 100 | 98.0067 | 94.2744 | 121.2789 | 1.2864 | 126.0803 | 100 | 133.7055 | 123.6695 | 164.8926 | 10.036 | 174.9287 | 36.6791 | 30.3837 | 50.6394 | 6.2954 | 56.9348 | 849.5735 | 723.9182 | 904.8978 | 83.8083 | 41.8469 | 41.8469 | 1030.553 | 1874.4718 | 1681.679 | 2018.0148 | 144.5527 | 48.2401 | 48.2401 | 2210.8076 | 849.5735 | 1030.553 | 174.2595 | 140.7891 | 140.7891 | 33.4705 | 174.2595 | 8919.2758 |  | 2219.6965 | 2959.5954 | 2156.2552 | 3593.7587 | 2317.7882 | 2897.2352 | 324.6433 | 389.5719 | 1900.8926 | 1900.8926 | 1539412731.083 | 6024251669.3078 | 914127095.1702 | 282208504.439 | 8760 | 31.324 | 26.2557 | 2503.1631 | 474 | 6080 | 9223.8464 | 1520 | 380 | 0.28429
1410 | 2266.2382 | 1603.6 | 3000 | 12000 | 2 | 4 | 97.44% | 100 | 100.571 | 102.5809 | 128.6456 | 1.2541 | 126.125 | 100 | 148.2582 | 137.1286 | 182.8381 | 11.1296 | 193.9677 | 33.7883 | 27.9885 | 46.6475 | 5.7998 | 52.4473 | 723.8795 | 607.9958 | 759.9947 | 72.6791 | 43.2046 | 43.2046 | 875.8784 | 2251.6026 | 2029.9977 | 2435.9973 | 171.9899 | 49.6149 | 49.6149 | 2657.6021 | 942.1256 | 1130.4104 | 234.5613 | 189.7347 | 189.7347 | 44.8266 | 234.5613 | 9355.7453 |  | 2712.6288 | 3616.8384 | 1919.4679 | 3199.1132 | 1545.0021 | 1931.2526 | 324.6033 | 389.524 | 2854.0431 | 2854.0431 | 1693887799.2647 | 5821623570.7953 | 1019965666.0059 | 224522963.934 | 8760 | 31.7585 | 20.8888 | 3059.4215 | 422 | 9120 | 13835.7696 | 2280 | 570 | 0.21214
1545 | 2266.2382 | 1603.6 | 3000 | 12000 | 2 | 4 | 97.44% | 100 | 100.571 | 102.5809 | 128.6456 | 1.2541 | 126.125 | 100 | 148.2582 | 137.1286 | 182.8381 | 11.1296 | 193.9677 | 33.7883 | 27.9885 | 46.6475 | 5.7998 | 52.4473 | 723.8795 | 607.9958 | 759.9947 | 72.6791 | 43.2046 | 43.2046 | 875.8784 | 2251.6026 | 2029.9977 | 2435.9973 | 171.9899 | 49.6149 | 49.6149 | 2657.6021 | 942.1256 | 1130.4104 | 234.5613 | 189.7347 | 189.7347 | 44.8266 | 234.5613 | 9355.7453 |  | 2712.6288 | 3616.8384 | 1919.4679 | 3199.1132 | 1545.0021 | 1931.2526 | 324.6033 | 389.524 | 2854.0431 | 2854.0431 | 1693887799.2647 | 5821623570.7953 | 1019965666.0059 | 224522963.934 | 8760 | 31.7585 | 20.8888 | 3059.4215 | 422 | 9120 | 13835.7696 | 2280 | 570 | 0.21214
1353 | 3090.3248 | 201.4 | 3000 | 12000 | 1 | 21 | 82.34% | 100 | 107.1675 | 131.2715 | 154.5486 | 1.1773 | 126.1704 | 100 | 116.1996 | 107.477 | 143.3027 | 8.7225 | 152.0253 | 27.9462 | 23.1494 | 38.5823 | 4.7968 | 43.3791 | 107.7831 | 54.3822 | 67.9778 | 17.1922 | 36.2087 | 36.2087 | 121.3786 | 468.6658 | 385.5031 | 462.6037 | 41.9676 | 41.1951 | 41.1951 | 545.7664 | 337.4357 | 391.4436 | 76.762 | 62.8917 | 62.8917 | 13.8703 | 76.762 | 9271.3614 |  | 3699.2547 | 4932.3396 | 241.0847 | 401.8078 | 772.546 | 965.6825 | 1704.2667 | 2045.1201 | 2854.2094 | 2854.2094 | 2979238128.5 | 884041093.9624 | 3350093850.4974 | 1546626927.0401 | 8760 | 10.9092 | 143.8928 | 4171.9385 | 53 | 9120 | 13835.7696 | 2280 | 570 | 0.68933
869 | 2472.2598 | 1603.6 | 2000 | 8000 | 2 | 11 | 97.41% | 100 | 100.2331 | 119.0802 | 150.088 | 1.2604 | 126.3332 | 100 | 158.8271 | 146.9032 | 195.8709 | 11.9239 | 207.7948 | 33.786 | 27.9862 | 46.6437 | 5.7998 | 52.4435 | 717.8488 | 604.2503 | 755.3129 | 72.0287 | 41.5698 | 41.5698 | 868.9114 | 4226.5935 | 3865.7538 | 4638.9046 | 314.6708 | 46.1688 | 46.1688 | 4999.7443 | 1820.5971 | 2167.1731 | 161.8144 | 130.7593 | 130.7593 | 31.0551 | 161.8144 | 9216.27 |  | 2958.9908 | 3945.3211 | 1919.3119 | 3198.8531 | 1544.8765 | 1931.0956 | 892.5866 | 1071.1039 | 1900.5043 | 1900.5043 | 1724085160.6296 | 5821629107.19 | 987533449.3287 | 226752282.8517 | 8760 | 34.5332 | 21.0962 | 3337.5508 | 422 | 6080 | 9223.8464 | 1520 | 380 | 0.30691
1335 | 3090.3248 | 402.8 | 3000 | 12000 | 1 | 20 | 87.33% | 100 | 106.3033 | 145.2872 | 172.6846 | 1.1886 | 126.3493 | 100 | 120.3323 | 111.2987 | 148.3982 | 9.0337 | 157.4319 | 27.9437 | 23.1469 | 38.5782 | 4.7968 | 43.3749 | 124.6847 | 69.5276 | 86.9095 | 18.6704 | 36.4868 | 36.4868 | 142.0666 | 824.3511 | 715.083 | 858.0996 | 67.7192 | 41.5489 | 41.5489 | 967.3677 | 561.9762 | 657.8798 | 84.461 | 69.125 | 69.125 | 15.336 | 84.461 | 9430.2652 |  | 3698.8525 | 4931.8034 | 482.1169 | 803.5282 | 772.462 | 965.5776 | 1622.9347 | 1947.5217 | 2853.8991 | 2853.8991 | 2864467848.2974 | 1768082187.9248 | 3017511618.9488 | 1109938344.829 | 8760 | 15.0681 | 103.2648 | 4171.9385 | 106 | 9120 | 13835.7696 | 2280 | 570 | 0.62152
1603 | 2678.2815 | 402.8 | 3000 | 12000 | 3 | 4 | 83.69% | 100 | 106.2355 | 102.7763 | 122.2616 | 1.1896 | 126.3767 | 100 | 110.6875 | 102.3792 | 136.5056 | 8.3083 | 144.8139 | 27.9476 | 23.1508 | 38.5847 | 4.7968 | 43.3815 | 205.476 | 142.4857 | 178.1072 | 25.7818 | 37.2084 | 37.2084 | 241.0975 | 438.0561 | 354.9712 | 425.9654 | 39.7222 | 43.3627 | 43.3627 | 509.0503 | 205.476 | 241.0975 | 90.1999 | 73.8928 | 73.8928 | 16.3071 | 90.1999 | 9185.2169 |  | 3206.2152 | 4274.9536 | 482.1986 | 803.6643 | 2317.7787 | 2897.2234 | 324.6419 | 389.5703 | 2854.3825 | 2854.3825 | 2710813124.875 | 1768082187.9248 | 2852380146.0599 | 1428724541.1402 | 8760 | 8.906 | 132.9236 | 3615.68 | 106 | 9120 | 13835.7696 | 2280 | 570 | 0.58711
1262 | 2266.2382 | 1402.2 | 3000 | 12000 | 1 | 19 | 96.63% | 100 | 103.2924 | 141.175 | 172.7484 | 1.2236 | 126.3934 | 100 | 139.7934 | 129.2979 | 172.3972 | 10.4955 | 182.8927 | 31.0133 | 25.6892 | 42.8153 | 5.3241 | 48.1394 | 343.9844 | 261.1934 | 326.4918 | 39.0336 | 43.7573 | 43.7573 | 409.2828 | 2941.9649 | 2671.4398 | 3205.7278 | 222.1626 | 48.3625 | 48.3625 | 3476.2529 | 1936.295 | 2289.0386 | 215.7569 | 174.9532 | 174.9532 | 40.8036 | 215.7569 | 9558.1446 |  | 2712.2623 | 3616.3498 | 1678.1706 | 2796.951 | 772.3967 | 965.4958 | 1541.6575 | 1849.989 | 2853.6576 | 2853.6576 | 1798513939.0808 | 5545335704.8206 | 1121039662.8647 | 295110693.2338 | 8760 | 27.1951 | 27.4561 | 3059.4215 | 369 | 9120 | 13835.7696 | 2280 | 570 | 0.2329
271 | 3708.3897 | 201.4 | 1000 | 4000 | 1 | 23 | 65.95% | 100 | 104.9636 | 109.3826 | 131.7695 | 1.2047 | 126.446 | 100 | 124.1406 | 114.825 | 153.1 | 9.3156 | 162.4156 | 27.9544 | 23.1576 | 38.5961 | 4.7968 | 43.3929 | 93.5823 | 43.0475 | 53.8094 | 16.0345 | 34.5003 | 34.5003 | 104.3442 | 174.8429 | 113.8229 | 136.5874 | 20.705 | 40.3151 | 40.3151 | 197.6074 | 146.9821 | 165.6315 | 52.9853 | 42.9915 | 42.9915 | 9.9938 | 52.9853 | 8271.9467 |  | 4440.6847 | 5920.9129 | 241.1704 | 401.9507 | 772.8208 | 966.026 | 1867.2418 | 2240.6902 | 950.029 | 950.029 | 3313689189.095 | 884041093.9624 | 1579376171.9367 | 2982893596.7064 | 8760.0001 | 32.8804 | 277.5181 | 5006.3262 | 53 | 3040 | 4611.9232 | 760 | 190 | 0.97329
1250 | 2678.2815 | 1200.8 | 3000 | 12000 | 1 | 16 | 96.66% | 100 | 103.2469 | 126.2336 | 154.6003 | 1.2247 | 126.4481 | 100 | 148.1462 | 137.0235 | 182.698 | 11.1227 | 193.8207 | 28.5966 | 23.6873 | 39.4789 | 4.9092 | 44.3881 | 349.2091 | 266.3677 | 332.9596 | 39.4312 | 43.4102 | 43.4102 | 415.801 | 2233.6097 | 2015.4511 | 2418.5413 | 170.726 | 47.4325 | 47.4325 | 2636.6999 | 1426.0094 | 1684.8861 | 186.526 | 151.6287 | 151.6287 | 34.8973 | 186.526 | 9566.7718 |  | 3205.3829 | 4273.8439 | 1437.1244 | 2395.2074 | 772.3923 | 965.4904 | 1298.2306 | 1557.8767 | 2853.6415 | 2853.6415 | 2004009628.3166 | 5150164785.3704 | 1313675620.8956 | 292149965.4174 | 8760 | 28.022 | 27.1806 | 3615.68 | 316 | 9120 | 13835.7696 | 2280 | 570 | 0.27247
1263 | 2472.2598 | 1402.2 | 3000 | 12000 | 1 | 16 | 97.14% | 100 | 102.8236 | 130.3861 | 160.3682 | 1.2299 | 126.4677 | 100 | 149.4887 | 138.2653 | 184.3537 | 11.2234 | 195.5771 | 31.0132 | 25.6891 | 42.8152 | 5.3241 | 48.1393 | 396.1147 | 308.6243 | 385.7804 | 43.636 | 43.8545 | 43.8545 | 473.2708 | 2886.983 | 2621.7942 | 3146.153 | 218.0164 | 47.1724 | 47.1724 | 3411.3419 | 1819.4681 | 2152.1686 | 213.0604 | 172.6924 | 172.6924 | 40.3681 | 213.0604 | 9561.2748 |  | 2958.8256 | 3945.1008 | 1678.1672 | 2796.9453 | 772.3951 | 965.4939 | 1298.2353 | 1557.8823 | 2853.6517 | 2853.6517 | 1832552183.5512 | 5545335704.8206 | 1131998333.0633 | 250113778.5649 | 8760 | 29.9124 | 23.2697 | 3337.5508 | 369 | 9120 | 13835.7696 | 2280 | 570 | 0.23515
813 | 3502.3681 | 201.4 | 2000 | 8000 | 1 | 23 | 78.96% | 100 | 105.9728 | 119.5667 | 142.8028 | 1.1943 | 126.5671 | 100 | 124.0924 | 114.7776 | 153.0368 | 9.3148 | 162.3515 | 27.9468 | 23.15 | 38.5834 | 4.7968 | 43.3801 | 104.0162 | 51.8951 | 64.8689 | 16.9184 | 35.2027 | 35.2027 | 116.99 | 326.0153 | 253.625 | 304.35 | 31.6499 | 40.7405 | 40.7405 | 376.7404 | 249.9013 | 287.6831 | 59.541 | 48.6261 | 48.6261 | 10.9149 | 59.541 | 8973.7021 |  | 4192.5986 | 5590.1315 | 241.091 | 401.8183 | 772.5663 | 965.7079 | 1866.6268 | 2239.9522 | 1900.8194 | 1900.8194 | 3143643463.3043 | 884041093.9624 | 2889340830.0314 | 1842974612.7018 | 8760 | 21.974 | 171.464 | 4728.1969 | 53 | 6080 | 9223.8464 | 1520 | 380 | 0.89112
407 | 3914.4114 | 201.4 | 1000 | 4000 | 2 | 11 | 66.52% | 100 | 104.5935 | 114.8357 | 139.0338 | 1.2107 | 126.6334 | 100 | 129.1501 | 119.4583 | 159.2778 | 9.6918 | 168.9696 | 27.9536 | 23.1568 | 38.5947 | 4.7968 | 43.3915 | 104.1453 | 52.4398 | 65.5497 | 16.9467 | 34.7589 | 34.7589 | 117.2552 | 275.7164 | 206.7936 | 248.1524 | 27.9527 | 40.97 | 40.97 | 317.0751 | 158.0677 | 180.0558 | 52.8205 | 42.8445 | 42.8445 | 9.976 | 52.8205 | 8316.9675 |  | 4687.225 | 6249.6333 | 241.162 | 401.9366 | 1545.5875 | 1931.9843 | 892.9974 | 1071.5968 | 949.9957 | 949.9957 | 3361129758.7366 | 884041093.9624 | 1581898527.1846 | 2932930705.8572 | 8760.0001 | 35.2184 | 272.8697 | 5284.4554 | 53 | 3040 | 4611.9232 | 760 | 190 | 0.97484
795 | 3502.3681 | 402.8 | 2000 | 8000 | 1 | 23 | 86.54% | 100 | 104.9457 | 131.3208 | 158.4604 | 1.2067 | 126.6344 | 100 | 130.3189 | 120.5353 | 160.7137 | 9.7836 | 170.4973 | 27.943 | 23.1462 | 38.577 | 4.7968 | 43.3738 | 124.6319 | 69.9493 | 87.4367 | 18.6946 | 35.9879 | 35.9879 | 142.1192 | 632.8062 | 537.9562 | 645.5474 | 53.8541 | 40.996 | 40.996 | 740.3974 | 458.575 | 535.2735 | 60.494 | 49.404 | 49.404 | 11.09 | 60.494 | 9213.2839 |  | 4191.9119 | 5589.2159 | 482.103 | 803.505 | 772.4398 | 965.5497 | 1866.3211 | 2239.5853 | 1900.5081 | 1900.5081 | 2987066458.5036 | 1768082187.9248 | 2825634743.8819 | 1179216609.6897 | 8760 | 23.5114 | 109.7102 | 4728.1969 | 106 | 6080 | 9223.8464 | 1520 | 380 | 0.87185
1264 | 2678.2815 | 1402.2 | 3000 | 12000 | 1 | 13 | 97.61% | 100 | 102.4063 | 118.7518 | 146.9699 | 1.2376 | 126.7403 | 100 | 159.2448 | 147.2889 | 196.3852 | 11.9559 | 208.3411 | 31.0132 | 25.6891 | 42.8152 | 5.3241 | 48.1392 | 460.9544 | 367.8795 | 459.8494 | 49.3655 | 43.7094 | 43.7094 | 552.9243 | 2611.7039 | 2365.9261 | 2839.1113 | 198.2248 | 47.553 | 47.553 | 3084.8891 | 1579.3441 | 1869.546 | 210.8419 | 170.8152 | 170.8152 | 40.0267 | 210.8419 | 9564.405 |  | 3205.3878 | 4273.8505 | 1678.1637 | 2796.9395 | 772.3935 | 965.4919 | 1054.814 | 1265.7768 | 2853.6459 | 2853.6459 | 1862546502.2914 | 5545335704.8206 | 1142689132.2357 | 209428660.6522 | 8760 | 32.4651 | 19.4845 | 3615.68 | 369 | 9120 | 13835.7696 | 2280 | 570 | 0.23735
253 | 3708.3897 | 402.8 | 1000 | 4000 | 1 | 23 | 73.63% | 100 | 103.9466 | 111.7966 | 136.3366 | 1.2195 | 126.7635 | 100 | 132.2764 | 122.3486 | 163.1315 | 9.9277 | 173.0592 | 27.9502 | 23.1534 | 38.589 | 4.7968 | 43.3858 | 100.6132 | 49.1495 | 61.4369 | 16.6326 | 34.8311 | 34.8311 | 112.9006 | 234.2012 | 168.791 | 202.5492 | 24.9962 | 40.4139 | 40.4139 | 267.9594 | 188.3996 | 214.7963 | 53.1937 | 43.1715 | 43.1715 | 10.0222 | 53.1937 | 8511.566 |  | 4439.8755 | 5919.834 | 482.2529 | 803.7549 | 772.68 | 965.85 | 1866.9016 | 2240.2819 | 949.8559 | 949.8559 | 3106909415.6568 | 1768082187.9248 | 1575260833.38 | 2309747563.0384 | 8760 | 33.9488 | 214.8909 | 5006.3262 | 106 | 3040 | 4611.9232 | 760 | 190 | 0.97075
1274 | 2060.2165 | 1603.6 | 3000 | 12000 | 1 | 19 | 96.97% | 100 | 103.0722 | 135.3932 | 166.6955 | 1.2312 | 126.902 | 100 | 137.7332 | 127.3925 | 169.8566 | 10.3408 | 180.1974 | 33.7847 | 27.9848 | 46.6414 | 5.7998 | 52.4412 | 380.1468 | 294.946 | 368.6825 | 42.2243 | 42.9765 | 42.9765 | 453.8833 | 2956.496 | 2685.8681 | 3223.0418 | 223.1143 | 47.5136 | 47.5136 | 3493.6697 | 1959.1996 | 2316.9782 | 236.8755 | 191.7048 | 191.7048 | 45.1707 | 236.8755 | 9552.6477 |  | 2465.7019 | 3287.6025 | 1919.2155 | 3198.6925 | 772.3994 | 965.4993 | 1541.663 | 1849.9956 | 2853.6678 | 2853.6678 | 1659752392.8465 | 5821620202.765 | 1012774499.1724 | 265852905.2161 | 8760 | 29.1582 | 24.734 | 2781.2923 | 422 | 9120 | 13835.7696 | 2280 | 570 | 0.21066
949 | 3708.3897 | 201.4 | 2000 | 8000 | 2 | 11 | 79.98% | 100 | 105.776 | 129.0299 | 154.8109 | 1.1998 | 126.9106 | 100 | 128.8997 | 119.2238 | 158.9651 | 9.6759 | 168.641 | 27.9461 | 23.1493 | 38.5821 | 4.7968 | 43.3789 | 134.1733 | 78.7373 | 98.4216 | 19.5383 | 35.8977 | 35.8977 | 153.8576 | 653.551 | 556.7165 | 668.0598 | 55.2902 | 41.5443 | 41.5443 | 764.8943 | 297.4063 | 345.8977 | 58.7096 | 47.916 | 47.916 | 10.7936 | 58.7096 | 9018.7157 |  | 4439.0823 | 5918.7764 | 241.0834 | 401.8057 | 1545.084 | 1931.3549 | 892.7065 | 1071.2477 | 1900.7596 | 1900.7596 | 3199534959.7612 | 884041093.9624 | 2922622171.6567 | 1753801826.3202 | 8760.0001 | 24.8256 | 163.1676 | 5006.3262 | 53 | 6080 | 9223.8464 | 1520 | 380 | 0.90138
1421 | 2060.2165 | 1801.2 | 3000 | 12000 | 2 | 4 | 97.57% | 100 | 100.5132 | 100.8815 | 127.3801 | 1.2627 | 126.9151 | 100 | 144.9405 | 134.06 | 178.7467 | 10.8805 | 189.6272 | 36.6755 | 30.3801 | 50.6335 | 6.2954 | 56.9289 | 769.5953 | 650.408 | 813.0099 | 76.7534 | 42.4339 | 42.4339 | 932.1973 | 1840.8252 | 1650.9417 | 1981.13 | 142.0771 | 47.8064 | 47.8064 | 2171.0135 | 922.6281 | 1109.171 | 251.4453 | 203.1348 | 203.1348 | 48.3105 | 251.4453 | 9345.7288 |  | 2466.0431 | 3288.0574 | 2156.0048 | 3593.3414 | 1545.0127 | 1931.2658 | 324.6056 | 389.5267 | 2854.0627 | 2854.0627 | 1576250026.8205 | 6024248427.7545 | 946793788.5565 | 212707756.8685 | 8760 | 33.4985 | 19.7896 | 2781.2923 | 474 | 9120 | 13835.7696 | 2280 | 570 | 0.19711
1556 | 2060.2165 | 1801.2 | 3000 | 12000 | 2 | 4 | 97.57% | 100 | 100.5132 | 100.8815 | 127.3801 | 1.2627 | 126.9151 | 100 | 144.9405 | 134.06 | 178.7467 | 10.8805 | 189.6272 | 36.6755 | 30.3801 | 50.6335 | 6.2954 | 56.9289 | 769.5953 | 650.408 | 813.0099 | 76.7534 | 42.4339 | 42.4339 | 932.1973 | 1840.8252 | 1650.9417 | 1981.13 | 142.0771 | 47.8064 | 47.8064 | 2171.0135 | 922.6281 | 1109.171 | 251.4453 | 203.1348 | 203.1348 | 48.3105 | 251.4453 | 9345.7288 |  | 2466.0431 | 3288.0574 | 2156.0048 | 3593.3414 | 1545.0127 | 1931.2658 | 324.6056 | 389.5267 | 2854.0627 | 2854.0627 | 1576250026.8205 | 6024248427.7545 | 946793788.5565 | 212707756.8685 | 8760 | 33.4985 | 19.7896 | 2781.2923 | 474 | 9120 | 13835.7696 | 2280 | 570 | 0.19711
1318 | 3090.3248 | 600.4 | 3000 | 12000 | 1 | 19 | 91.15% | 100 | 106.0907 | 154.1444 | 184.5857 | 1.1975 | 127.0421 | 100 | 126.6606 | 117.1509 | 156.2012 | 9.5096 | 165.7109 | 27.9413 | 23.1445 | 38.5742 | 4.7968 | 43.371 | 154.305 | 95.7078 | 119.6348 | 21.2456 | 37.3515 | 37.3515 | 178.232 | 1333.5687 | 1187.1072 | 1424.5287 | 104.5664 | 41.8951 | 41.8951 | 1570.9902 | 877.0796 | 1031.858 | 95.9433 | 78.445 | 78.445 | 17.4983 | 95.9433 | 9584.6524 |  | 3698.4758 | 4931.3011 | 718.5539 | 1197.5898 | 772.3834 | 965.4792 | 1541.6309 | 1849.9571 | 2853.6084 | 2853.6084 | 2714152469.274 | 2635443261.2464 | 2635013915.5261 | 775390353.9535 | 8760 | 19.5512 | 72.1396 | 4171.9385 | 158 | 9120 | 13835.7696 | 2280 | 570 | 0.54319
880 | 2266.2382 | 1801.2 | 2000 | 8000 | 2 | 11 | 97.52% | 100 | 100.2094 | 116.5494 | 147.8345 | 1.2684 | 127.1084 | 100 | 156.2571 | 144.5262 | 192.7016 | 11.7309 | 204.4325 | 36.673 | 30.3776 | 50.6294 | 6.2954 | 56.9248 | 761.965 | 645.2606 | 806.5758 | 75.9514 | 40.7529 | 40.7529 | 923.2801 | 4053.8596 | 3705.5063 | 4446.6076 | 302.1475 | 46.2058 | 46.2058 | 4794.9608 | 1796.5604 | 2140.0941 | 173.7346 | 140.2044 | 140.2044 | 33.5302 | 173.7346 | 9206.2517 |  | 2712.4263 | 3616.5684 | 2155.8291 | 3593.0485 | 1544.8868 | 1931.1084 | 892.5925 | 1071.111 | 1900.517 | 1900.517 | 1605955017.0716 | 6024251669.3078 | 912382993.7373 | 217410319.8833 | 8760 | 36.155 | 20.2271 | 3059.4215 | 474 | 6080 | 9223.8464 | 1520 | 380 | 0.28375
1030 | 3090.3248 | 801.8 | 2000 | 8000 | 3 | 4 | 93.13% | 100 | 102.1928 | 98.2463 | 122.269 | 1.2445 | 127.1804 | 100 | 135.7545 | 125.5628 | 167.4171 | 10.1916 | 177.6088 | 27.9432 | 23.1464 | 38.5774 | 4.7968 | 43.3741 | 417.8457 | 334.8541 | 418.5676 | 44.6782 | 38.3135 | 38.3135 | 501.5592 | 885.5262 | 769.6349 | 923.5619 | 72.1218 | 43.7694 | 43.7694 | 1039.4531 | 417.8457 | 501.5592 | 79.4342 | 64.8375 | 64.8375 | 14.5967 | 79.4342 | 9200.8846 |  | 3698.7764 | 4931.7018 | 959.6658 | 1599.4429 | 2317.3384 | 2896.673 | 324.5803 | 389.4963 | 1900.5238 | 1900.5238 | 2526114038.8154 | 3519484355.2088 | 2112339755.6641 | 602061850.3117 | 8760 | 24.96 | 56.0137 | 4171.9385 | 211 | 6080 | 9223.8464 | 1520 | 380 | 0.65279
931 | 3708.3897 | 402.8 | 2000 | 8000 | 2 | 11 | 87.43% | 100 | 104.9569 | 133.9203 | 162.3033 | 1.2119 | 127.2015 | 100 | 135.7591 | 125.5667 | 167.4223 | 10.1923 | 177.6146 | 27.9423 | 23.1455 | 38.5759 | 4.7968 | 43.3727 | 181.3535 | 121.113 | 151.3913 | 23.6814 | 36.5591 | 36.5591 | 211.6318 | 1168.0915 | 1033.1463 | 1239.7756 | 92.5846 | 42.3606 | 42.3606 | 1374.7208 | 491.4712 | 577.174 | 59.7231 | 48.7591 | 48.7591 | 10.964 | 59.7231 | 9258.2983 |  | 4438.3629 | 5917.8172 | 482.0886 | 803.4811 | 1544.8335 | 1931.0419 | 892.5618 | 1071.0741 | 1900.4515 | 1900.4515 | 3033352306.0265 | 1768082187.9248 | 2857195737.1563 | 1101369768.8923 | 8760 | 26.3271 | 102.4676 | 5006.3262 | 106 | 6080 | 9223.8464 | 1520 | 380 | 0.88158
1622 | 2884.3031 | 201.4 | 3000 | 12000 | 3 | 4 | 80.08% | 100 | 107.8742 | 104.031 | 122.6838 | 1.1793 | 127.2161 | 100 | 112.1078 | 103.6928 | 138.2571 | 8.4149 | 146.672 | 27.9475 | 23.1507 | 38.5845 | 4.7968 | 43.3813 | 175.0051 | 114.7409 | 143.4262 | 23.0766 | 37.1877 | 37.1877 | 203.6904 | 563.6728 | 472.1891 | 566.6269 | 48.7338 | 42.7499 | 42.7499 | 658.1106 | 175.0051 | 203.6904 | 79.418 | 65.0813 | 65.0813 | 14.3367 | 79.418 | 9190.7136 |  | 3452.8337 | 4603.7782 | 241.0983 | 401.8306 | 2317.7696 | 2897.212 | 324.6407 | 389.5688 | 2854.3713 | 2854.3713 | 2884210364.1538 | 884041093.9624 | 3246456862.9678 | 1745291678.916 | 8760 | 8.0206 | 162.3759 | 3893.8092 | 53 | 9120 | 13835.7696 | 2280 | 570 | 0.66806
964 | 2884.3031 | 1003.2 | 2000 | 8000 | 3 | 4 | 94.91% | 100 | 101.5037 | 97.946 | 122.8094 | 1.2538 | 127.2702 | 100 | 141.4196 | 130.8027 | 174.4036 | 10.6169 | 185.0205 | 27.9433 | 23.1465 | 38.5775 | 4.7968 | 43.3743 | 556.6356 | 459.2807 | 574.1009 | 57.2849 | 40.07 | 40.07 | 671.4558 | 937.094 | 815.8836 | 979.0603 | 76.1231 | 45.0873 | 45.0873 | 1100.2707 | 556.6356 | 671.4558 | 101.1902 | 82.5256 | 82.5256 | 18.6646 | 101.1902 | 9195.3867 |  | 3452.2039 | 4602.9386 | 1200.7237 | 2001.2061 | 2317.3469 | 2896.6837 | 324.5814 | 389.4977 | 1900.5307 | 1900.5307 | 2262521059.766 | 4403525449.1712 | 1648003182.572 | 445950308.4908 | 8760 | 26.6844 | 41.4897 | 3893.8092 | 264 | 6080 | 9223.8464 | 1520 | 380 | 0.51008
695 | 3090.3248 | 1003.2 | 2000 | 8000 | 1 | 23 | 95.48% | 100 | 103.4056 | 134.1254 | 165.1193 | 1.2311 | 127.3006 | 100 | 149.0827 | 137.8889 | 183.8518 | 11.1938 | 195.0457 | 27.9396 | 23.1429 | 38.5714 | 4.7968 | 43.3682 | 274.973 | 202.7538 | 253.4422 | 32.206 | 40.0131 | 40.0131 | 325.6614 | 1941.7607 | 1749.4797 | 2099.3757 | 148.9934 | 43.2875 | 43.2875 | 2291.6567 | 1370.2906 | 1617.6011 | 100.1244 | 81.6236 | 81.6236 | 18.5008 | 100.1244 | 9437.3537 |  | 3698.2088 | 4930.9451 | 1200.535 | 2000.8917 | 772.3276 | 965.4095 | 1866.0501 | 2239.2601 | 1900.2321 | 1900.2321 | 2297025075.0762 | 4403525449.1712 | 1663235270.7368 | 396214205.0157 | 8760 | 29.4292 | 36.8624 | 4171.9385 | 264 | 6080 | 9223.8464 | 1520 | 380 | 0.51478
978 | 2678.2815 | 1200.8 | 2000 | 8000 | 3 | 4 | 96.11% | 100 | 100.7965 | 97.6456 | 123.3252 | 1.263 | 127.3047 | 100 | 148.0608 | 136.9454 | 182.5938 | 11.1154 | 193.7093 | 28.5985 | 23.6892 | 39.4821 | 4.9092 | 44.3913 | 726.8455 | 611.9479 | 764.9349 | 72.8837 | 42.0139 | 42.0139 | 879.8325 | 1045.8619 | 913.5424 | 1096.2509 | 84.4888 | 47.8307 | 47.8307 | 1228.5704 | 726.8455 | 879.8325 | 129.5061 | 105.2237 | 105.2237 | 24.2824 | 129.5061 | 9185.3684 |  | 3205.6394 | 4274.1859 | 1437.2394 | 2395.3991 | 2317.3624 | 2896.703 | 324.5836 | 389.5003 | 1900.5435 | 1900.5435 | 2005018681.2787 | 5150164785.3704 | 1264321911.2564 | 340494622.0945 | 8760 | 28.4365 | 31.6784 | 3615.68 | 316 | 6080 | 9223.8464 | 1520 | 380 | 0.39219
761 | 3296.3464 | 801.8 | 2000 | 8000 | 1 | 23 | 93.8% | 100 | 104.0644 | 138.0474 | 168.892 | 1.2234 | 127.316 | 100 | 142.511 | 131.8105 | 175.7474 | 10.7004 | 186.4478 | 27.9396 | 23.1428 | 38.5713 | 4.7968 | 43.3681 | 210.7937 | 146.1298 | 182.6623 | 26.2682 | 38.3957 | 38.3957 | 247.3262 | 1509.0168 | 1350.2122 | 1620.2547 | 117.3219 | 41.4827 | 41.4827 | 1779.0592 | 1063.9117 | 1253.8936 | 78.5133 | 64.0585 | 64.0585 | 14.4548 | 78.5133 | 9442.8517 |  | 3944.7424 | 5259.6565 | 959.5152 | 1599.192 | 772.3249 | 965.4062 | 1866.0436 | 2239.2524 | 1900.2255 | 1900.2255 | 2564520578.6672 | 3519484355.2088 | 2132672702.4759 | 543322363.6481 | 8760 | 27.7891 | 50.5488 | 4450.0677 | 211 | 6080 | 9223.8464 | 1520 | 380 | 0.65906
709 | 2884.3031 | 1200.8 | 2000 | 8000 | 1 | 23 | 96.53% | 100 | 102.7416 | 129.0343 | 159.9409 | 1.2395 | 127.3505 | 100 | 156.8657 | 145.0876 | 193.4501 | 11.7782 | 205.2283 | 28.5947 | 23.6855 | 39.4758 | 4.9092 | 44.385 | 357.3598 | 275.5358 | 344.4198 | 39.9814 | 41.8426 | 41.8426 | 426.2438 | 2321.2775 | 2098.7487 | 2518.4984 | 176.913 | 45.6158 | 45.6158 | 2741.0272 | 1647.9343 | 1947.3872 | 128.4677 | 104.3353 | 104.3353 | 24.1324 | 128.4677 | 9427.3352 |  | 3451.6834 | 4602.2446 | 1437.0131 | 2395.0219 | 772.3325 | 965.4156 | 1866.0619 | 2239.2743 | 1900.2442 | 1900.2442 | 2035998578.5901 | 5150164785.3704 | 1270106653.343 | 303729982.6965 | 8760 | 31.1202 | 28.258 | 3893.8092 | 316 | 6080 | 9223.8464 | 1520 | 380 | 0.39397
1236 | 2884.3031 | 1003.2 | 3000 | 12000 | 1 | 17 | 95.62% | 100 | 104.838 | 136.4132 | 165.7976 | 1.2154 | 127.4209 | 100 | 141.5795 | 130.9493 | 174.599 | 10.6302 | 185.2292 | 27.9402 | 23.1435 | 38.5724 | 4.7968 | 43.3692 | 269.625 | 196.8616 | 246.0771 | 31.8093 | 40.9541 | 40.9541 | 318.8404 | 2046.4403 | 1845.468 | 2214.5616 | 156.6094 | 44.3629 | 44.3629 | 2415.5339 | 1311.2064 | 1547.9366 | 145.3274 | 118.5134 | 118.5134 | 26.814 | 145.3274 | 9657.4264 |  | 3451.7493 | 4602.3323 | 1200.5655 | 2000.9425 | 772.3472 | 965.434 | 1379.2895 | 1655.1474 | 2853.4749 | 2853.4749 | 2259854231.2255 | 4403525449.1712 | 1712962268.3671 | 383658051.2362 | 8760 | 26.1755 | 35.6942 | 3893.8092 | 264 | 9120 | 13835.7696 | 2280 | 570 | 0.35427
542 | 3708.3897 | 201.4 | 1000 | 4000 | 3 | 4 | 65.95% | 100 | 104.79 | 101.4195 | 123.362 | 1.2164 | 127.4616 | 100 | 124.1403 | 114.8247 | 153.0996 | 9.3156 | 162.4152 | 27.9544 | 23.1576 | 38.596 | 4.7968 | 43.3928 | 123.5969 | 69.3776 | 86.722 | 18.5964 | 35.6229 | 35.6229 | 140.9413 | 426.7467 | 345.6137 | 414.7364 | 38.8074 | 42.3256 | 42.3256 | 495.8694 | 123.5969 | 140.9413 | 52.9852 | 42.9914 | 42.9914 | 9.9938 | 52.9852 | 8275.0641 |  | 4440.6738 | 5920.8984 | 241.1698 | 401.9497 | 2318.4568 | 2898.0711 | 324.7369 | 389.6843 | 950.0267 | 950.0267 | 3313689189.095 | 884041093.9624 | 1579376171.9367 | 2982893596.7064 | 8760.0001 | 32.8804 | 277.5181 | 5006.3262 | 53 | 3040 | 4611.9232 | 760 | 190 | 0.97329
1047 | 3296.3464 | 600.4 | 2000 | 8000 | 3 | 4 | 90.59% | 100 | 103.3368 | 98.9188 | 122.0842 | 1.2342 | 127.537 | 100 | 132.3017 | 122.3692 | 163.159 | 9.9325 | 173.0915 | 27.9431 | 23.1463 | 38.5772 | 4.7968 | 43.374 | 312.1838 | 239.5193 | 299.3991 | 35.2474 | 37.4171 | 37.4171 | 372.0637 | 853.5614 | 740.1935 | 888.2322 | 69.7834 | 43.5845 | 43.5845 | 1001.6001 | 312.1838 | 372.0637 | 66.849 | 54.6032 | 54.6032 | 12.2458 | 66.849 | 9206.3825 |  | 3945.347 | 5260.4627 | 718.6096 | 1197.6827 | 2317.3299 | 2896.6624 | 324.5791 | 389.4949 | 1900.5168 | 1900.5168 | 2767276396.05 | 2635443261.2464 | 2532531344.2238 | 824748998.4797 | 8760 | 23.69 | 76.7318 | 4450.0677 | 158 | 6080 | 9223.8464 | 1520 | 380 | 0.7819
722 | 2678.2815 | 1402.2 | 2000 | 8000 | 1 | 23 | 97.09% | 100 | 102.4171 | 128.743 | 160.4148 | 1.246 | 127.6125 | 100 | 159.1303 | 147.1822 | 196.2429 | 11.9481 | 208.191 | 31.0112 | 25.6872 | 42.8119 | 5.3241 | 48.136 | 414.7325 | 327.4976 | 409.372 | 45.1228 | 42.1121 | 42.1121 | 496.6069 | 2755.2605 | 2501.1233 | 3001.348 | 208.4281 | 45.709 | 45.709 | 3255.4852 | 1952.7938 | 2309.5841 | 146.8314 | 118.8926 | 118.8926 | 27.9388 | 146.8314 | 9421.8372 |  | 3205.1458 | 4273.5277 | 1678.037 | 2796.7283 | 772.3352 | 965.419 | 1866.0684 | 2239.2821 | 1900.2508 | 1900.2508 | 1863585537.6792 | 5545335704.8206 | 1095875755.1172 | 255203002.383 | 8760 | 32.8367 | 23.7432 | 3615.68 | 369 | 6080 | 9223.8464 | 1520 | 380 | 0.34029
1517 | 2060.2165 | 1200.8 | 3000 | 12000 | 3 | 4 | 94.46% | 100 | 103.6506 | 100.8697 | 124.2394 | 1.2317 | 127.6645 | 100 | 122.2217 | 113.0464 | 150.7285 | 9.1753 | 159.9038 | 28.5993 | 23.69 | 39.4834 | 4.9092 | 44.3926 | 535.3502 | 434.8626 | 543.5783 | 56.0729 | 44.4147 | 44.4147 | 644.0659 | 788.8174 | 673.9193 | 808.7031 | 66.1187 | 48.7794 | 48.7794 | 923.6012 | 535.3502 | 644.0659 | 198.0825 | 161.2531 | 161.2531 | 36.8294 | 198.0825 | 9399.2246 |  | 2465.9533 | 3287.9377 | 1437.2842 | 2395.4737 | 2317.4346 | 2896.7933 | 324.5937 | 389.5125 | 2853.9588 | 2853.9588 | 1875282237.8435 | 5150138860.1727 | 1249685837.8808 | 484893064.103 | 8760 | 19.2271 | 45.1128 | 2781.2923 | 316 | 9120 | 13835.7696 | 2280 | 570 | 0.25932
1569 | 2472.2598 | 801.8 | 3000 | 12000 | 3 | 4 | 90.94% | 100 | 105.2808 | 102.1081 | 123.9052 | 1.2135 | 127.7551 | 100 | 116.0365 | 107.3254 | 143.1005 | 8.7111 | 151.8116 | 27.9439 | 23.1471 | 38.5786 | 4.7968 | 43.3753 | 337.4793 | 261.1561 | 326.4451 | 37.5833 | 38.74 | 38.74 | 402.7683 | 641.2534 | 543.1508 | 651.781 | 54.4683 | 43.6343 | 43.6343 | 749.8835 | 337.4793 | 402.7683 | 121.9275 | 99.7101 | 99.7101 | 22.2173 | 121.9275 | 9414.738 |  | 2959.1129 | 3945.4839 | 959.6955 | 1599.4926 | 2317.4103 | 2896.7629 | 324.5903 | 389.5084 | 2853.9289 | 2853.9289 | 2370369694.0475 | 3519484355.2088 | 2076275722.9981 | 793870227.7456 | 8760 | 15.0075 | 73.8589 | 3337.5508 | 211 | 9120 | 13835.7696 | 2280 | 570 | 0.42865
991 | 2472.2598 | 1402.2 | 2000 | 8000 | 3 | 4 | 96.68% | 100 | 100.4491 | 96.854 | 123.193 | 1.2719 | 127.7657 | 100 | 149.4339 | 138.2155 | 184.2873 | 11.2185 | 195.5057 | 31.0153 | 25.6912 | 42.8187 | 5.3241 | 48.1428 | 830.9569 | 706.3581 | 882.9476 | 82.1795 | 42.4193 | 42.4193 | 1007.5464 | 1669.4173 | 1492.3289 | 1790.7947 | 129.5051 | 47.5834 | 47.5834 | 1967.8831 | 830.9569 | 1007.5464 | 147.7086 | 119.6668 | 119.6668 | 28.0418 | 147.7086 | 9179.8705 |  | 2959.0627 | 3945.4169 | 1678.3016 | 2797.1693 | 2317.371 | 2896.7137 | 324.5848 | 389.5018 | 1900.5505 | 1900.5505 | 1833221144.3089 | 5545335704.8206 | 1090985768.3758 | 290457382.4946 | 8760 | 30.2762 | 27.0231 | 3337.5508 | 369 | 6080 | 9223.8464 | 1520 | 380 | 0.33878
778 | 3502.3681 | 600.4 | 2000 | 8000 | 1 | 23 | 91.37% | 100 | 105.1499 | 142.5593 | 173.2772 | 1.2155 | 127.807 | 100 | 138.3204 | 127.9346 | 170.5794 | 10.3858 | 180.9652 | 27.9395 | 23.1427 | 38.5712 | 4.7968 | 43.368 | 162.7336 | 103.3359 | 129.1698 | 21.9713 | 37.4264 | 37.4264 | 188.5675 | 1158.5116 | 1025.5698 | 1230.6838 | 91.9159 | 41.026 | 41.026 | 1363.6256 | 817.102 | 960.7486 | 65.9198 | 53.8163 | 53.8163 | 12.1036 | 65.9198 | 9448.3496 |  | 4191.2742 | 5588.3657 | 718.497 | 1197.495 | 772.3223 | 965.4028 | 1866.0372 | 2239.2446 | 1900.219 | 1900.219 | 2809180474.5073 | 2635443261.2464 | 2559140252.6518 | 756236011.5944 | 8760 | 26.5535 | 70.3576 | 4728.1969 | 158 | 6080 | 9223.8464 | 1520 | 380 | 0.7901
1471 | 3296.3464 | 402.8 | 3000 | 12000 | 2 | 9 | 88.76% | 100 | 106.9264 | 130.6896 | 156.2437 | 1.1955 | 127.8341 | 100 | 125.4181 | 116.0019 | 154.6692 | 9.4162 | 164.0854 | 27.9418 | 23.145 | 38.5749 | 4.7968 | 43.3717 | 200.3626 | 137.8241 | 172.2801 | 25.3425 | 37.196 | 37.196 | 234.8186 | 1232.8438 | 1093.0378 | 1311.6454 | 97.185 | 42.621 | 42.621 | 1451.4513 | 481.9484 | 566.6275 | 82.4124 | 67.4218 | 67.4218 | 14.9905 | 82.4124 | 9555.9086 |  | 3945.1146 | 5260.1528 | 482.0768 | 803.4613 | 1544.7956 | 1930.9945 | 730.2599 | 876.3119 | 2853.6617 | 2853.6617 | 2927945529.6009 | 1768082187.9248 | 3079584181.2623 | 984388101.212 | 8760 | 18.138 | 91.5841 | 4450.0677 | 106 | 9120 | 13835.7696 | 2280 | 570 | 0.63428
1530 | 1854.1949 | 1402.2 | 3000 | 12000 | 3 | 4 | 95.18% | 100 | 103.1212 | 100.3608 | 124.4996 | 1.2405 | 127.924 | 100 | 121.1038 | 112.0125 | 149.3499 | 9.0914 | 158.4413 | 31.0161 | 25.692 | 42.82 | 5.3241 | 48.1441 | 607.0873 | 499.9509 | 624.9386 | 62.5196 | 44.6168 | 44.6168 | 732.075 | 859.8317 | 738.5902 | 886.3082 | 71.3795 | 49.8621 | 49.8621 | 1007.5497 | 607.0873 | 732.075 | 224.5573 | 182.2799 | 182.2799 | 42.2774 | 224.5573 | 9393.7277 |  | 2219.3662 | 2959.1549 | 1678.354 | 2797.2566 | 2317.4432 | 2896.804 | 324.5949 | 389.5139 | 2853.9694 | 2853.9694 | 1704828339.76 | 5545343619.8425 | 1087216131.5893 | 422611908.8082 | 8760 | 21.425 | 39.3183 | 2503.1631 | 369 | 9120 | 13835.7696 | 2280 | 570 | 0.22595
1083 | 3502.3681 | 201.4 | 2000 | 8000 | 3 | 4 | 78.96% | 100 | 106.1853 | 102.0475 | 123.0144 | 1.2055 | 128.0024 | 100 | 124.0921 | 114.7773 | 153.0364 | 9.3148 | 162.3512 | 27.9467 | 23.15 | 38.5833 | 4.7968 | 43.3801 | 166.6298 | 107.9854 | 134.9817 | 22.3926 | 36.2518 | 36.2518 | 193.6262 | 500.56 | 414.1569 | 496.9882 | 44.118 | 42.2852 | 42.2852 | 583.3914 | 166.6298 | 193.6262 | 59.5409 | 48.626 | 48.626 | 10.9149 | 59.5409 | 8976.819 |  | 4192.5894 | 5590.1192 | 241.0905 | 401.8174 | 2317.6938 | 2897.1173 | 324.63 | 389.556 | 1900.8152 | 1900.8152 | 3143643463.3043 | 884041093.9624 | 2889340830.0314 | 1842974612.7018 | 8760 | 21.974 | 171.464 | 4728.1969 | 53 | 6080 | 9223.8464 | 1520 | 380 | 0.89112
1437 | 3090.3248 | 801.8 | 3000 | 12000 | 2 | 7 | 94.13% | 100 | 105.2062 | 114.7233 | 139.6132 | 1.217 | 128.0312 | 100 | 135.9085 | 125.7043 | 167.6058 | 10.2042 | 177.81 | 27.9407 | 23.1439 | 38.5732 | 4.7968 | 43.37 | 342.8488 | 265.8369 | 332.2961 | 37.9913 | 39.0206 | 39.0206 | 409.308 | 1519.6027 | 1357.719 | 1629.2629 | 118.0555 | 43.8281 | 43.8281 | 1791.1465 | 608.5674 | 721.3361 | 113.8584 | 92.9908 | 92.9908 | 20.8676 | 113.8584 | 9624.1626 |  | 3698.3815 | 4931.1753 | 959.5633 | 1599.2722 | 1544.7274 | 1930.9092 | 567.9548 | 681.5458 | 2853.5356 | 2853.5356 | 2524095379.2092 | 3519484355.2088 | 2202369052.7405 | 514051212.8415 | 8760 | 24.2471 | 47.8255 | 4171.9385 | 211 | 9120 | 13835.7696 | 2280 | 570 | 0.45456
1586 | 2678.2815 | 600.4 | 3000 | 12000 | 3 | 4 | 88.47% | 100 | 106.3649 | 102.9828 | 123.9887 | 1.204 | 128.0607 | 100 | 115.1504 | 106.5058 | 142.0077 | 8.6446 | 150.6523 | 27.9438 | 23.147 | 38.5784 | 4.7968 | 43.3752 | 272.2336 | 202.9418 | 253.6772 | 31.7098 | 37.582 | 37.582 | 322.969 | 541.8602 | 451.3228 | 541.5873 | 47.2321 | 43.3054 | 43.3054 | 632.1248 | 272.2336 | 322.969 | 101.0941 | 82.7317 | 82.7317 | 18.3623 | 101.0941 | 9420.2349 |  | 3205.6938 | 4274.2584 | 718.6319 | 1197.7199 | 2317.4018 | 2896.7522 | 324.5891 | 389.507 | 2853.9183 | 2853.9183 | 2594123119.106 | 2635443261.2464 | 2520351406.4785 | 1010082213.1691 | 8760 | 13.2603 | 93.9745 | 3615.68 | 158 | 9120 | 13835.7696 | 2280 | 570 | 0.51963
734 | 2472.2598 | 1603.6 | 2000 | 8000 | 1 | 23 | 97.41% | 100 | 102.2999 | 127.0947 | 159.237 | 1.2529 | 128.1716 | 100 | 158.808 | 146.8841 | 195.8454 | 11.9239 | 207.7693 | 33.7824 | 27.9826 | 46.6376 | 5.7998 | 52.4374 | 457.6201 | 366.9884 | 458.7355 | 48.8935 | 41.7382 | 41.7382 | 549.3672 | 3003.3322 | 2731.9774 | 3278.3729 | 226.2672 | 45.0875 | 45.0875 | 3549.7276 | 2130.5166 | 2521.0326 | 161.8001 | 130.745 | 130.745 | 31.0551 | 161.8001 | 9416.3392 |  | 2958.6064 | 3944.8086 | 1919.0625 | 3198.4376 | 772.3379 | 965.4224 | 1866.0749 | 2239.2899 | 1900.2574 | 1900.2574 | 1724085160.6296 | 5821629107.19 | 987533449.3287 | 226752282.8517 | 8760 | 34.5332 | 21.0962 | 3337.5508 | 422 | 6080 | 9223.8464 | 1520 | 380 | 0.30691
524 | 3708.3897 | 402.8 | 1000 | 4000 | 3 | 4 | 73.63% | 100 | 103.9121 | 100.2431 | 123.6584 | 1.2336 | 128.1844 | 100 | 132.2761 | 122.3483 | 163.1311 | 9.9277 | 173.0589 | 27.9502 | 23.1534 | 38.5889 | 4.7968 | 43.3857 | 144.582 | 88.5264 | 110.658 | 20.4655 | 35.59 | 35.59 | 166.7136 | 641.6062 | 544.0449 | 652.8539 | 54.3902 | 43.1711 | 43.1711 | 750.4152 | 144.582 | 166.7136 | 53.1937 | 43.1714 | 43.1714 | 10.0222 | 53.1937 | 8514.6834 |  | 4439.8653 | 5919.8204 | 482.2518 | 803.7531 | 2318.0347 | 2897.5434 | 324.6778 | 389.6133 | 949.8537 | 949.8537 | 3106909415.6568 | 1768082187.9248 | 1575260833.38 | 2309747563.0384 | 8760 | 33.9488 | 214.8909 | 5006.3262 | 106 | 3040 | 4611.9232 | 760 | 190 | 0.97075
1354 | 3296.3464 | 201.4 | 3000 | 12000 | 1 | 21 | 84.3% | 100 | 108.6489 | 133.9115 | 158.1911 | 1.1813 | 128.3482 | 100 | 120.3775 | 111.3399 | 148.4532 | 9.0375 | 157.4908 | 27.9423 | 23.1456 | 38.5759 | 4.7968 | 43.3727 | 114.1827 | 60.4251 | 75.5314 | 17.7754 | 35.9822 | 35.9822 | 129.289 | 533.1687 | 445.1049 | 534.1258 | 46.6715 | 41.3924 | 41.3924 | 622.1897 | 380.8101 | 442.953 | 74.4965 | 61.0117 | 61.0117 | 13.4848 | 74.4965 | 9516.3987 |  | 3945.2167 | 5260.289 | 241.0446 | 401.7411 | 772.4178 | 965.5223 | 1703.9839 | 2044.7806 | 2853.7356 | 2853.7356 | 3060884850.1268 | 884041093.9624 | 3440030881.7382 | 1375043174.1725 | 8760 | 13.8533 | 127.9292 | 4450.0677 | 53 | 9120 | 13835.7696 | 2280 | 570 | 0.70806
1386 | 2884.3031 | 1200.8 | 3000 | 12000 | 2 | 4 | 97.15% | 100 | 103.4008 | 103.3775 | 128.3593 | 1.2417 | 128.3883 | 100 | 156.9729 | 145.1873 | 193.583 | 11.7857 | 205.3687 | 28.5959 | 23.6866 | 39.4777 | 4.9092 | 44.3869 | 671.5998 | 560.1251 | 700.1563 | 68.0377 | 43.437 | 43.437 | 811.6311 | 1441.3665 | 1278.9615 | 1534.7538 | 113.2883 | 49.1167 | 49.1167 | 1697.1588 | 781.5665 | 938.1351 | 184.0883 | 149.5903 | 149.5903 | 34.4979 | 184.0883 | 9611.779 |  | 3451.8502 | 4602.467 | 1437.0826 | 2395.1376 | 1544.7397 | 1930.9246 | 324.5482 | 389.4578 | 2853.5584 | 2853.5584 | 2034872249.4227 | 5150164785.3704 | 1325646240.2885 | 249316724.9184 | 8760 | 30.6952 | 23.1956 | 3893.8092 | 316 | 9120 | 13835.7696 | 2280 | 570 | 0.27493
1521 | 2884.3031 | 1200.8 | 3000 | 12000 | 2 | 4 | 97.15% | 100 | 103.4008 | 103.3775 | 128.3593 | 1.2417 | 128.3883 | 100 | 156.9729 | 145.1873 | 193.583 | 11.7857 | 205.3687 | 28.5959 | 23.6866 | 39.4777 | 4.9092 | 44.3869 | 671.5998 | 560.1251 | 700.1563 | 68.0377 | 43.437 | 43.437 | 811.6311 | 1441.3665 | 1278.9615 | 1534.7538 | 113.2883 | 49.1167 | 49.1167 | 1697.1588 | 781.5665 | 938.1351 | 184.0883 | 149.5903 | 149.5903 | 34.4979 | 184.0883 | 9611.779 |  | 3451.8502 | 4602.467 | 1437.0826 | 2395.1376 | 1544.7397 | 1930.9246 | 324.5482 | 389.4578 | 2853.5584 | 2853.5584 | 2034872249.4227 | 5150164785.3704 | 1325646240.2885 | 249316724.9184 | 8760 | 30.6952 | 23.1956 | 3893.8092 | 316 | 9120 | 13835.7696 | 2280 | 570 | 0.27493
1003 | 2266.2382 | 1603.6 | 2000 | 8000 | 3 | 4 | 97.02% | 100 | 100.3095 | 96.3628 | 123.3762 | 1.2803 | 128.4292 | 100 | 148.2147 | 137.0878 | 182.7837 | 11.1269 | 193.9106 | 33.7868 | 27.987 | 46.645 | 5.7998 | 52.4448 | 906.4818 | 775.7421 | 969.6777 | 88.8246 | 41.915 | 41.915 | 1100.4173 | 2166.4679 | 1952.0779 | 2342.4935 | 165.6778 | 48.7121 | 48.7121 | 2556.8835 | 906.4818 | 1100.4173 | 162.5534 | 131.4188 | 131.4188 | 31.1346 | 162.5534 | 9174.3726 |  | 2712.4841 | 3616.6455 | 1919.3656 | 3198.9426 | 2317.3795 | 2896.7244 | 324.586 | 389.5032 | 1900.5575 | 1900.5575 | 1694210107.717 | 5821623570.7953 | 983262019.5612 | 260904301.9265 | 8760 | 32.0922 | 24.2736 | 3059.4215 | 422 | 6080 | 9223.8464 | 1520 | 380 | 0.30559
1542 | 1648.1732 | 1603.6 | 3000 | 12000 | 3 | 4 | 95.53% | 100 | 102.8906 | 100.2241 | 125.1528 | 1.2487 | 128.4825 | 100 | 117.5696 | 108.7436 | 144.9915 | 8.826 | 153.8175 | 33.7878 | 27.9879 | 46.6465 | 5.7998 | 52.4464 | 653.5498 | 542.5884 | 678.2355 | 66.6213 | 44.3401 | 44.3401 | 789.1969 | 923.7505 | 798.3994 | 958.0793 | 75.9488 | 49.4023 | 49.4023 | 1083.4304 | 653.5498 | 789.1969 | 245.302 | 198.7619 | 198.7619 | 46.5401 | 245.302 | 9388.2308 |  | 1972.7773 | 2630.3697 | 1919.4255 | 3199.0425 | 2317.4519 | 2896.8148 | 324.5961 | 389.5154 | 2853.98 | 2853.98 | 1561666254.1438 | 5821615777.8196 | 984927631.9731 | 391790336.0635 | 8760 | 23.6929 | 36.4508 | 2225.0338 | 422 | 9120 | 13835.7696 | 2280 | 570 | 0.20494
1286 | 2060.2165 | 1801.2 | 3000 | 12000 | 1 | 17 | 97.57% | 100 | 103.4579 | 128.2774 | 159.3931 | 1.2426 | 128.5532 | 100 | 144.9156 | 134.0351 | 178.7135 | 10.8805 | 189.5939 | 36.6698 | 30.3745 | 50.6241 | 6.2954 | 56.9195 | 460.3048 | 368.7343 | 460.9178 | 49.2769 | 42.2936 | 42.2936 | 552.4883 | 3174.4724 | 2888.9954 | 3466.7945 | 238.8054 | 46.6716 | 46.6716 | 3752.2715 | 2051.3685 | 2428.2233 | 251.4135 | 203.103 | 203.103 | 48.3105 | 251.4135 | 9626.3987 |  | 2465.5841 | 3287.4455 | 2155.6036 | 3592.6726 | 772.3626 | 965.4532 | 1379.3169 | 1655.1802 | 2853.5315 | 2853.5315 | 1576250026.8205 | 6024248427.7545 | 946793788.5565 | 212707756.8685 | 8760 | 33.4985 | 19.7896 | 2781.2923 | 474 | 9120 | 13835.7696 | 2280 | 570 | 0.19711
1490 | 3502.3681 | 201.4 | 3000 | 12000 | 2 | 9 | 85.87% | 100 | 108.2827 | 143.7292 | 170.6917 | 1.1876 | 128.5957 | 100 | 124.8551 | 115.4812 | 153.9749 | 9.374 | 163.3489 | 27.9417 | 23.1449 | 38.5748 | 4.7968 | 43.3716 | 167.4772 | 108.0159 | 135.0199 | 22.4293 | 37.032 | 37.032 | 194.4811 | 1296.4789 | 1152.3688 | 1382.8426 | 101.7648 | 42.3453 | 42.3453 | 1526.9527 | 475.3867 | 557.8825 | 72.7207 | 59.5342 | 59.5342 | 13.1865 | 72.7207 | 9561.4056 |  | 4191.6692 | 5588.8923 | 241.0375 | 401.7292 | 1544.7901 | 1930.9876 | 730.2573 | 876.3087 | 2853.6515 | 2853.6515 | 3128135458.8849 | 884041093.9624 | 3509731204.722 | 1238092242.4307 | 8760 | 16.9125 | 115.1878 | 4728.1969 | 53 | 9120 | 13835.7696 | 2280 | 570 | 0.72239
1604 | 2884.3031 | 402.8 | 3000 | 12000 | 3 | 4 | 85.63% | 100 | 107.6993 | 104.0489 | 124.2818 | 1.1945 | 128.642 | 100 | 115.3658 | 106.705 | 142.2733 | 8.6608 | 150.9341 | 27.9437 | 23.1469 | 38.5782 | 4.7968 | 43.3749 | 225.7614 | 160.8778 | 201.0972 | 27.5811 | 37.3025 | 37.3025 | 265.9808 | 554.1952 | 463.2509 | 555.9011 | 48.0632 | 42.8812 | 42.8812 | 646.8454 | 225.7614 | 265.9808 | 86.9611 | 71.2038 | 71.2038 | 15.7573 | 86.9611 | 9430.2515 |  | 3452.2624 | 4603.0165 | 482.1169 | 803.5282 | 2317.3862 | 2896.7327 | 324.5869 | 389.5043 | 2853.8991 | 2853.8991 | 2792687951.9026 | 1768082187.9248 | 2940507499.9136 | 1258722360.259 | 8760 | 11.9812 | 117.1072 | 3893.8092 | 106 | 9120 | 13835.7696 | 2280 | 570 | 0.6057
1065 | 3502.3681 | 402.8 | 2000 | 8000 | 3 | 4 | 86.54% | 100 | 105.2404 | 100.7893 | 123.2249 | 1.2226 | 128.6668 | 100 | 130.3187 | 120.535 | 160.7133 | 9.7836 | 170.497 | 27.943 | 23.1462 | 38.577 | 4.7968 | 43.3737 | 231.7679 | 167.0175 | 208.7718 | 28.1619 | 36.5885 | 36.5885 | 273.5223 | 603.7569 | 509.1861 | 611.0234 | 51.6605 | 42.9102 | 42.9102 | 705.5941 | 231.7679 | 273.5223 | 60.4939 | 49.404 | 49.404 | 11.09 | 60.4939 | 9216.4008 |  | 4191.9033 | 5589.2044 | 482.102 | 803.5033 | 2317.3145 | 2896.6431 | 324.5769 | 389.4923 | 1900.5041 | 1900.5041 | 2987066458.5036 | 1768082187.9248 | 2825634743.8819 | 1179216609.6897 | 8760 | 23.5114 | 109.7102 | 4728.1969 | 106 | 6080 | 9223.8464 | 1520 | 380 | 0.87185
1399 | 2678.2815 | 1402.2 | 3000 | 12000 | 2 | 4 | 97.61% | 100 | 103.016 | 103.8355 | 129.7148 | 1.2492 | 128.691 | 100 | 159.2408 | 147.2849 | 196.3799 | 11.9559 | 208.3358 | 31.0125 | 25.6884 | 42.814 | 5.3241 | 48.1381 | 772.7925 | 651.9399 | 814.9248 | 77.0791 | 43.7736 | 43.7736 | 935.7775 | 2051.7295 | 1844.4609 | 2213.3531 | 157.7074 | 49.5612 | 49.5612 | 2420.6217 | 955.4978 | 1147.8981 | 210.8381 | 170.8114 | 170.8114 | 40.0267 | 210.8381 | 9606.282 |  | 3205.3009 | 4273.7345 | 1678.1182 | 2796.8636 | 1544.7451 | 1930.9314 | 324.5493 | 389.4592 | 2853.5685 | 2853.5685 | 1862546502.2914 | 5545335704.8206 | 1142689132.2357 | 209428660.6522 | 8760 | 32.4651 | 19.4845 | 3615.68 | 369 | 9120 | 13835.7696 | 2280 | 570 | 0.23735
1534 | 2678.2815 | 1402.2 | 3000 | 12000 | 2 | 4 | 97.61% | 100 | 103.016 | 103.8355 | 129.7148 | 1.2492 | 128.691 | 100 | 159.2408 | 147.2849 | 196.3799 | 11.9559 | 208.3358 | 31.0125 | 25.6884 | 42.814 | 5.3241 | 48.1381 | 772.7925 | 651.9399 | 814.9248 | 77.0791 | 43.7736 | 43.7736 | 935.7775 | 2051.7295 | 1844.4609 | 2213.3531 | 157.7074 | 49.5612 | 49.5612 | 2420.6217 | 955.4978 | 1147.8981 | 210.8381 | 170.8114 | 170.8114 | 40.0267 | 210.8381 | 9606.282 |  | 3205.3009 | 4273.7345 | 1678.1182 | 2796.8636 | 1544.7451 | 1930.9314 | 324.5493 | 389.4592 | 2853.5685 | 2853.5685 | 1862546502.2914 | 5545335704.8206 | 1142689132.2357 | 209428660.6522 | 8760 | 32.4651 | 19.4845 | 3615.68 | 369 | 9120 | 13835.7696 | 2280 | 570 | 0.23735
745 | 2266.2382 | 1801.2 | 2000 | 8000 | 1 | 23 | 97.52% | 100 | 102.2781 | 127.0987 | 159.9785 | 1.2587 | 128.7369 | 100 | 156.2383 | 144.5074 | 192.6766 | 11.7309 | 204.4075 | 36.6691 | 30.3737 | 50.6228 | 6.2954 | 56.9182 | 482.05 | 390.0415 | 487.5518 | 51.0591 | 40.9494 | 40.9494 | 579.5603 | 3129.6958 | 2849.2789 | 3419.1347 | 235.3817 | 45.0352 | 45.0352 | 3699.5515 | 2221.9315 | 2629.8403 | 173.7192 | 140.189 | 140.189 | 33.5302 | 173.7192 | 9406.3207 |  | 2712.0731 | 3616.0975 | 2155.5484 | 3592.5807 | 772.3428 | 965.4285 | 1866.0868 | 2239.3042 | 1900.2695 | 1900.2695 | 1605955017.0716 | 6024251669.3078 | 912382993.7373 | 217410319.8833 | 8760 | 36.155 | 20.2271 | 3059.4215 | 474 | 6080 | 9223.8464 | 1520 | 380 | 0.28375
1014 | 2060.2165 | 1801.2 | 2000 | 8000 | 3 | 4 | 97.18% | 100 | 100.2744 | 96.7367 | 124.5777 | 1.2878 | 129.1336 | 100 | 144.8948 | 134.0172 | 178.6896 | 10.8776 | 189.5672 | 36.6739 | 30.3785 | 50.6308 | 6.2954 | 56.9262 | 970.2954 | 834.4886 | 1043.1108 | 94.5093 | 41.2975 | 41.2975 | 1178.9175 | 1814.7313 | 1627.5208 | 1953.0249 | 140.0719 | 47.1386 | 47.1386 | 2140.2354 | 970.2954 | 1178.9175 | 173.9692 | 140.4648 | 140.4648 | 33.5044 | 173.9692 | 9164.3543 |  | 2465.9112 | 3287.8816 | 2155.8896 | 3593.1493 | 2317.3951 | 2896.7439 | 324.5882 | 389.5058 | 1900.5702 | 1900.5702 | 1576663233.6986 | 6024248427.7545 | 912474831.8685 | 246613506.6783 | 8760 | 33.8087 | 22.9441 | 2781.2923 | 474 | 6080 | 9223.8464 | 1520 | 380 | 0.28378
814 | 3708.3897 | 201.4 | 2000 | 8000 | 1 | 23 | 79.98% | 100 | 107.9792 | 121.0705 | 145.0039 | 1.1977 | 129.3247 | 100 | 128.8835 | 119.2076 | 158.9435 | 9.6759 | 168.6194 | 27.9429 | 23.1461 | 38.5769 | 4.7968 | 43.3737 | 107.0204 | 54.6449 | 68.3061 | 17.188 | 35.1875 | 35.1875 | 120.6816 | 336.2997 | 263.1866 | 315.8239 | 32.3978 | 40.7153 | 40.7153 | 388.937 | 257.6897 | 296.9637 | 58.7044 | 47.9108 | 47.9108 | 10.7936 | 58.7044 | 9218.7818 |  | 4438.4788 | 5917.9717 | 241.0506 | 401.751 | 772.4369 | 965.5462 | 1866.3143 | 2239.5771 | 1900.5011 | 1900.5011 | 3199534959.7612 | 884041093.9624 | 2922622171.6567 | 1753801826.3202 | 8760.0001 | 24.8256 | 163.1676 | 5006.3262 | 53 | 6080 | 9223.8464 | 1520 | 380 | 0.90138
1251 | 2884.3031 | 1200.8 | 3000 | 12000 | 1 | 16 | 97.15% | 100 | 105.4563 | 129.6057 | 158.9872 | 1.2267 | 129.3632 | 100 | 156.9546 | 145.169 | 193.5586 | 11.7857 | 205.3443 | 28.5929 | 23.6837 | 39.4728 | 4.9092 | 44.382 | 398.8851 | 311.6896 | 389.6119 | 43.806 | 43.3895 | 43.3895 | 476.8075 | 2681.8124 | 2431.1798 | 2917.4158 | 203.1926 | 47.44 | 47.44 | 3168.0484 | 1703.415 | 2014.6594 | 184.0729 | 149.575 | 149.575 | 34.4979 | 184.0729 | 9811.8175 |  | 3451.4154 | 4601.8871 | 1436.9015 | 2394.8359 | 772.2725 | 965.3407 | 1298.0292 | 1557.6351 | 2853.1989 | 2853.1989 | 2034872249.4227 | 5150164785.3704 | 1325646240.2885 | 249316724.9184 | 8760 | 30.6952 | 23.1956 | 3893.8092 | 316 | 9120 | 13835.7696 | 2280 | 570 | 0.27493
1623 | 3090.3248 | 201.4 | 3000 | 12000 | 3 | 4 | 82.34% | 100 | 109.2939 | 105.4668 | 124.9254 | 1.1845 | 129.4585 | 100 | 116.1875 | 107.465 | 143.2866 | 8.7225 | 152.0091 | 27.9436 | 23.1468 | 38.578 | 4.7968 | 43.3748 | 191.3161 | 129.5559 | 161.9449 | 24.5308 | 37.2294 | 37.2294 | 223.7051 | 527.2305 | 438.8273 | 526.5927 | 46.0203 | 42.383 | 42.383 | 614.996 | 191.3161 | 223.7051 | 76.7565 | 62.8862 | 62.8862 | 13.8703 | 76.7565 | 9435.7484 |  | 3698.8389 | 4931.7852 | 241.0576 | 401.7626 | 2317.3776 | 2896.722 | 324.5857 | 389.5029 | 2853.8886 | 2853.8886 | 2979238128.5 | 884041093.9624 | 3350093850.4974 | 1546626927.0401 | 8760 | 10.9092 | 143.8928 | 4171.9385 | 53 | 9120 | 13835.7696 | 2280 | 570 | 0.68933
796 | 3708.3897 | 402.8 | 2000 | 8000 | 1 | 23 | 87.43% | 100 | 107.057 | 132.7642 | 160.5753 | 1.2095 | 129.4831 | 100 | 135.7429 | 125.5506 | 167.4008 | 10.1923 | 177.5931 | 27.9393 | 23.1426 | 38.5709 | 4.7968 | 43.3677 | 129.9699 | 74.6983 | 93.3729 | 19.1569 | 36.1146 | 36.1146 | 148.6444 | 666.1824 | 568.8969 | 682.6763 | 56.2857 | 40.9998 | 40.9998 | 779.9618 | 482.3381 | 563.5101 | 59.7181 | 48.7541 | 48.7541 | 10.964 | 59.7181 | 9458.3682 |  | 4437.7918 | 5917.0557 | 482.0266 | 803.3777 | 772.3174 | 965.3967 | 1866.0254 | 2239.2305 | 1900.207 | 1900.207 | 3033352306.0265 | 1768082187.9248 | 2857195737.1563 | 1101369768.8923 | 8760 | 26.3271 | 102.4676 | 5006.3262 | 106 | 6080 | 9223.8464 | 1520 | 380 | 0.88158
272 | 3914.4114 | 201.4 | 1000 | 4000 | 1 | 23 | 66.52% | 100 | 107.2446 | 111.4613 | 134.6089 | 1.2077 | 129.5165 | 100 | 129.1321 | 119.4403 | 159.2537 | 9.6918 | 168.9455 | 27.9501 | 23.1533 | 38.5889 | 4.7968 | 43.3857 | 94.7426 | 44.1067 | 55.1333 | 16.1374 | 34.4985 | 34.4985 | 105.7693 | 175.8074 | 114.7198 | 137.6637 | 20.7776 | 40.3101 | 40.3101 | 198.7514 | 148.0138 | 166.8718 | 52.8152 | 42.8392 | 42.8392 | 9.976 | 52.8152 | 8517.0647 |  | 4686.5163 | 6248.6884 | 241.1255 | 401.8758 | 772.6769 | 965.8461 | 1866.894 | 2240.2728 | 949.8521 | 949.8521 | 3361129758.7366 | 884041093.9624 | 1581898527.1846 | 2932930705.8572 | 8760.0001 | 35.2184 | 272.8697 | 5284.4554 | 53 | 3040 | 4611.9232 | 760 | 190 | 0.97484
950 | 3914.4114 | 201.4 | 2000 | 8000 | 2 | 11 | 80.92% | 100 | 107.8381 | 129.604 | 155.9082 | 1.203 | 129.7247 | 100 | 133.7735 | 123.7302 | 164.9736 | 10.0433 | 175.0169 | 27.9422 | 23.1455 | 38.5758 | 4.7968 | 43.3725 | 138.2484 | 82.5081 | 103.1351 | 19.9083 | 35.832 | 35.832 | 158.8754 | 658.3018 | 561.1048 | 673.3257 | 55.6355 | 41.5615 | 41.5615 | 770.5227 | 301.6938 | 351.1075 | 57.9713 | 47.2841 | 47.2841 | 10.6872 | 57.9713 | 9263.7962 |  | 4684.9217 | 6246.5622 | 241.0434 | 401.7391 | 1544.828 | 1931.0349 | 892.5585 | 1071.0703 | 1900.4446 | 1900.4446 | 3253284003.2848 | 884041093.9624 | 2950923223.825 | 1671751678.9278 | 8760 | 27.5254 | 155.534 | 5284.4554 | 53 | 6080 | 9223.8464 | 1520 | 380 | 0.9101
664 | 824.0866 | 201.4 | 2000 | 8000 | 0 | 0 | 100% | 1.3584 | 95.5157 | 41.1241 | 55.9046 | 1.3594 | 129.8454 | 33.4203 | 46.7625 | 43.2948 | 57.7264 | 3.4678 | 61.1941 | 28.2541 | 23.4571 | 39.0951 | 4.797 | 43.8921 | 0 | 0 | 0 | 0 | 0 | 0 | 0 | 0 | 0 | 0 | 0 | 0 | 0 | 0 | 0 | 0 | 0 | 0 | 0 | 0 | 0 | 3169.7497 |  | 999.5315 | 1332.7086 | 244.2773 | 407.1288 | 0 | 0 | 0 | 0 | 1925.941 | 1925.941 | 2040496555.9599 | 884009603.4462 | 3112423.0352 | 0 | 2927.6186 | 0.66917 | 0 | 1112.5169 | 53 | 6080 | 9223.8464 | 1520 | 380 | 0.00095901
1454 | 3296.3464 | 600.4 | 3000 | 12000 | 2 | 9 | 92.2% | 100 | 107.8054 | 136.6929 | 164.702 | 1.2049 | 129.8953 | 100 | 132.5402 | 122.5879 | 163.4505 | 9.9523 | 173.4028 | 27.9383 | 23.1415 | 38.5692 | 4.7968 | 43.366 | 265.5563 | 196.4834 | 245.6043 | 31.0708 | 38.0021 | 38.0021 | 314.6772 | 2004.1445 | 1807.228 | 2168.6736 | 153.1437 | 43.7728 | 43.7728 | 2365.5901 | 739.7167 | 874.0171 | 94.0812 | 76.8937 | 76.8937 | 17.1875 | 94.0812 | 9790.937 |  | 3944.5255 | 5259.3674 | 718.46 | 1197.4334 | 1544.565 | 1930.7062 | 730.1508 | 876.181 | 2853.2356 | 2853.2356 | 2762842496.4159 | 2635443261.2464 | 2678141867.4673 | 683572374.8704 | 8760 | 22.5574 | 63.5972 | 4450.0677 | 158 | 9120 | 13835.7696 | 2280 | 570 | 0.55205
1422 | 2266.2382 | 1801.2 | 3000 | 12000 | 2 | 4 | 97.94% | 100 | 102.8019 | 102.6043 | 129.7947 | 1.265 | 130.0447 | 100 | 156.2817 | 144.548 | 192.7307 | 11.7336 | 204.4643 | 36.6706 | 30.3752 | 50.6253 | 6.2954 | 56.9207 | 903.0018 | 772.2869 | 965.3586 | 88.5942 | 42.1207 | 42.1207 | 1096.0735 | 1920.4659 | 1725.2259 | 2070.2711 | 147.7989 | 47.441 | 47.441 | 2265.511 | 1048.3538 | 1263.136 | 250.1122 | 201.9568 | 201.9568 | 48.1555 | 250.1122 | 9590.7682 |  | 2712.2048 | 3616.2731 | 2155.6531 | 3592.7552 | 1544.7606 | 1930.9508 | 324.5526 | 389.4631 | 2853.5971 | 2853.5971 | 1605664340.0515 | 6024251669.3078 | 949290162.619 | 180793828.0216 | 8760 | 35.8499 | 16.8204 | 3059.4215 | 474 | 9120 | 13835.7696 | 2280 | 570 | 0.19762
1031 | 3296.3464 | 801.8 | 2000 | 8000 | 3 | 4 | 93.8% | 100 | 104.3811 | 100.3737 | 125.1725 | 1.2471 | 130.1699 | 100 | 142.5107 | 131.8103 | 175.747 | 10.7004 | 186.4475 | 27.9395 | 23.1427 | 38.5712 | 4.7968 | 43.368 | 456.5 | 370.0176 | 462.522 | 48.1051 | 38.3773 | 38.3773 | 549.0044 | 917.8499 | 800.4132 | 960.4958 | 74.3477 | 43.089 | 43.089 | 1077.9325 | 456.5 | 549.0044 | 78.5132 | 64.0584 | 64.0584 | 14.4548 | 78.5132 | 9445.9687 |  | 3944.7346 | 5259.6462 | 959.5133 | 1599.1888 | 2316.9702 | 2896.2128 | 324.5287 | 389.4344 | 1900.2218 | 1900.2218 | 2564520578.6672 | 3519484355.2088 | 2132672702.4759 | 543322363.6481 | 8760 | 27.7891 | 50.5488 | 4450.0677 | 211 | 6080 | 9223.8464 | 1520 | 380 | 0.65906
1411 | 2472.2598 | 1603.6 | 3000 | 12000 | 2 | 5 | 97.87% | 100 | 103.7408 | 105.9069 | 132.9256 | 1.2551 | 130.2068 | 100 | 158.8631 | 146.935 | 195.9133 | 11.9281 | 207.8414 | 33.7823 | 27.9825 | 46.6375 | 5.7998 | 52.4373 | 852.1059 | 724.807 | 906.0088 | 84.0719 | 43.227 | 43.227 | 1033.3076 | 2675.1549 | 2425.215 | 2910.2579 | 202.456 | 47.484 | 47.484 | 3160.1979 | 1166.4247 | 1400.0129 | 232.7156 | 188.1501 | 188.1501 | 44.5655 | 232.7156 | 9681.423 |  | 2958.5971 | 3944.7961 | 1919.0565 | 3198.4275 | 1544.6709 | 1930.8386 | 405.6672 | 486.8006 | 2853.4314 | 2853.4314 | 1723460366.5484 | 5821629107.19 | 1027963734.2057 | 186946792.0559 | 8760 | 34.202 | 17.3929 | 3337.5508 | 422 | 9120 | 13835.7696 | 2280 | 570 | 0.21378
965 | 3090.3248 | 1003.2 | 2000 | 8000 | 3 | 4 | 95.48% | 100 | 103.7252 | 99.725 | 125.2754 | 1.2562 | 130.3005 | 100 | 149.0824 | 137.8886 | 183.8515 | 11.1938 | 195.0453 | 27.9396 | 23.1428 | 38.5714 | 4.7968 | 43.3681 | 609.7245 | 507.8469 | 634.8086 | 61.9682 | 39.9094 | 39.9094 | 736.6862 | 1174.3539 | 1035.2977 | 1242.3572 | 93.3799 | 45.6763 | 45.6763 | 1381.4134 | 609.7245 | 736.6862 | 100.1243 | 81.6235 | 81.6235 | 18.5008 | 100.1243 | 9440.4707 |  | 3698.2015 | 4930.9354 | 1200.5326 | 2000.8877 | 2316.9783 | 2896.2228 | 324.5298 | 389.4358 | 1900.2284 | 1900.2284 | 2297025075.0762 | 4403525449.1712 | 1663235270.7368 | 396214205.0157 | 8760 | 29.4292 | 36.8624 | 4171.9385 | 264 | 6080 | 9223.8464 | 1520 | 380 | 0.51478
1302 | 3090.3248 | 801.8 | 3000 | 12000 | 1 | 20 | 94.13% | 100 | 108.1491 | 162.465 | 195.784 | 1.2051 | 130.3288 | 100 | 135.8866 | 125.6824 | 167.5765 | 10.2042 | 177.7807 | 27.9367 | 23.1399 | 38.5665 | 4.7968 | 43.3633 | 208.0953 | 143.146 | 178.9325 | 26.0221 | 38.9272 | 38.9272 | 243.8818 | 2150.8686 | 1944.371 | 2333.2452 | 163.8677 | 42.6299 | 42.6299 | 2539.7428 | 1422.3286 | 1678.7949 | 113.8455 | 92.9779 | 92.9779 | 20.8676 | 113.8455 | 9904.8414 |  | 3697.7353 | 4930.3138 | 959.3957 | 1598.9928 | 772.2287 | 965.2859 | 1622.4445 | 1946.9334 | 2853.0371 | 2853.0371 | 2524095379.2092 | 3519484355.2088 | 2202369052.7405 | 514051212.8415 | 8760 | 24.2471 | 47.8255 | 4171.9385 | 211 | 9120 | 13835.7696 | 2280 | 570 | 0.45456
979 | 2884.3031 | 1200.8 | 2000 | 8000 | 3 | 4 | 96.53% | 100 | 103.0632 | 99.4954 | 125.8724 | 1.2651 | 130.3862 | 100 | 156.8654 | 145.0873 | 193.4497 | 11.7782 | 205.2279 | 28.5947 | 23.6854 | 39.4757 | 4.9092 | 44.385 | 795.9928 | 675.267 | 844.0837 | 78.9748 | 41.751 | 41.751 | 964.8096 | 1402.3113 | 1243.7691 | 1492.5229 | 110.2969 | 48.2454 | 48.2454 | 1651.0651 | 795.9928 | 964.8096 | 128.4675 | 104.3352 | 104.3352 | 24.1324 | 128.4675 | 9430.4522 |  | 3451.6766 | 4602.2355 | 1437.0103 | 2395.0172 | 2316.9929 | 2896.2412 | 324.5319 | 389.4382 | 1900.2404 | 1900.2404 | 2035998578.5901 | 5150164785.3704 | 1270106653.343 | 303729982.6965 | 8760 | 31.1202 | 28.258 | 3893.8092 | 316 | 6080 | 9223.8464 | 1520 | 380 | 0.39397
1472 | 3502.3681 | 402.8 | 3000 | 12000 | 2 | 9 | 89.89% | 100 | 108.8157 | 133.571 | 160.0999 | 1.1986 | 130.4279 | 100 | 130.6806 | 120.8679 | 161.1571 | 9.8127 | 170.9698 | 27.9382 | 23.1414 | 38.5689 | 4.7968 | 43.3657 | 217.6851 | 153.6551 | 192.0688 | 26.8814 | 37.1487 | 37.1487 | 256.0989 | 1400.7581 | 1248.4184 | 1498.1021 | 109.4063 | 42.9334 | 42.9334 | 1650.4418 | 540.3414 | 636.3742 | 80.8132 | 66.0856 | 66.0856 | 14.7276 | 80.8132 | 9800.954 |  | 4191.0324 | 5588.0432 | 482.0018 | 803.3364 | 1544.5554 | 1930.6942 | 730.1463 | 876.1756 | 2853.218 | 2853.218 | 2979665559.3704 | 1768082187.9248 | 3126435827.2769 | 885816425.4279 | 8760 | 21.1985 | 82.4133 | 4728.1969 | 106 | 9120 | 13835.7696 | 2280 | 570 | 0.6439
1570 | 2678.2815 | 801.8 | 3000 | 12000 | 3 | 4 | 92.18% | 100 | 107.1476 | 103.9918 | 126.5903 | 1.2173 | 130.4319 | 100 | 122.6233 | 113.4163 | 151.2218 | 9.2069 | 160.4287 | 27.9402 | 23.1434 | 38.5724 | 4.7968 | 43.3691 | 383.0817 | 302.7565 | 378.4457 | 41.627 | 38.6982 | 38.6982 | 458.7709 | 646.3725 | 547.7844 | 657.3412 | 54.8563 | 43.7319 | 43.7319 | 755.9294 | 383.0817 | 458.7709 | 118.6944 | 97.0164 | 97.0164 | 21.678 | 118.6944 | 9659.7795 |  | 3205.1909 | 4273.5879 | 959.5414 | 1599.2357 | 2317.0382 | 2896.2978 | 324.5382 | 389.4459 | 2853.4706 | 2853.4706 | 2428856343.4323 | 3519484355.2088 | 2126791357.8252 | 684867943.5337 | 8760 | 18.194 | 63.7177 | 3615.68 | 211 | 9120 | 13835.7696 | 2280 | 570 | 0.43903
1048 | 3502.3681 | 600.4 | 2000 | 8000 | 3 | 4 | 91.37% | 100 | 105.462 | 101.0095 | 124.9563 | 1.2371 | 130.4645 | 100 | 138.3201 | 127.9343 | 170.5791 | 10.3858 | 180.9649 | 27.9394 | 23.1427 | 38.5711 | 4.7968 | 43.3679 | 335.8027 | 260.8547 | 326.0684 | 37.3419 | 37.6061 | 37.6061 | 401.0164 | 904.8942 | 789.1812 | 947.0174 | 73.3627 | 42.3503 | 42.3503 | 1062.7304 | 335.8027 | 401.0164 | 65.9197 | 53.8162 | 53.8162 | 12.1036 | 65.9197 | 9451.4666 |  | 4191.266 | 5588.3547 | 718.4956 | 1197.4927 | 2316.9622 | 2896.2028 | 324.5276 | 389.4331 | 1900.2152 | 1900.2152 | 2809180474.5073 | 2635443261.2464 | 2559140252.6518 | 756236011.5944 | 8760 | 26.5535 | 70.3576 | 4728.1969 | 158 | 6080 | 9223.8464 | 1520 | 380 | 0.7901
543 | 3914.4114 | 201.4 | 1000 | 4000 | 3 | 4 | 66.52% | 100 | 107.067 | 103.6904 | 126.4243 | 1.2192 | 130.5412 | 100 | 129.1318 | 119.44 | 159.2533 | 9.6918 | 168.9451 | 27.9501 | 23.1533 | 38.5888 | 4.7968 | 43.3856 | 124.8042 | 70.4901 | 88.1126 | 18.7061 | 35.6081 | 35.6081 | 142.4267 | 439.9453 | 357.7873 | 429.3447 | 39.7591 | 42.399 | 42.399 | 511.5028 | 124.8042 | 142.4267 | 52.8151 | 42.8391 | 42.8391 | 9.976 | 52.8151 | 8520.1821 |  | 4686.5055 | 6248.674 | 241.1249 | 401.8749 | 2318.0253 | 2897.5317 | 324.6765 | 389.6118 | 949.8499 | 949.8499 | 3361129758.7366 | 884041093.9624 | 1581898527.1846 | 2932930705.8572 | 8760.0001 | 35.2184 | 272.8697 | 5284.4554 | 53 | 3040 | 4611.9232 | 760 | 190 | 0.97484
1587 | 2884.3031 | 600.4 | 3000 | 12000 | 3 | 4 | 89.9% | 100 | 108.1269 | 104.5407 | 126.294 | 1.2081 | 130.6263 | 100 | 120.8324 | 111.7599 | 149.0132 | 9.0725 | 158.0857 | 27.9401 | 23.1433 | 38.5722 | 4.7968 | 43.369 | 302.2654 | 230.0977 | 287.6221 | 34.3623 | 37.8054 | 37.8054 | 359.7898 | 669.9429 | 570.4119 | 684.4942 | 56.4497 | 43.0813 | 43.0813 | 784.0253 | 302.2654 | 359.7898 | 98.203 | 80.3249 | 80.3249 | 17.8781 | 98.203 | 9665.2765 |  | 3451.732 | 4602.3093 | 718.5167 | 1197.5278 | 2317.0301 | 2896.2877 | 324.5371 | 389.4445 | 2853.4606 | 2853.4606 | 2657439372.6774 | 2635443261.2464 | 2582308114.6542 | 884809251.422 | 8760 | 16.4535 | 82.3196 | 3893.8092 | 158 | 9120 | 13835.7696 | 2280 | 570 | 0.53236
1531 | 2060.2165 | 1402.2 | 3000 | 12000 | 3 | 4 | 95.98% | 100 | 105.0827 | 102.6687 | 127.6888 | 1.2437 | 130.6911 | 100 | 130.3389 | 120.5528 | 160.7371 | 9.7861 | 170.5232 | 31.0119 | 25.6879 | 42.8131 | 5.3241 | 48.1372 | 726.8659 | 609.7776 | 762.222 | 73.1467 | 43.9416 | 43.9416 | 879.3103 | 907.4793 | 782.8791 | 939.4549 | 74.835 | 49.7652 | 49.7652 | 1064.0551 | 726.8659 | 879.3103 | 219.395 | 177.9891 | 177.9891 | 41.4059 | 219.395 | 9638.7686 |  | 2465.5646 | 3287.4194 | 1678.0832 | 2796.8053 | 2317.0693 | 2896.3367 | 324.5426 | 389.4511 | 2853.5089 | 2853.5089 | 1756350076.8821 | 5545343619.8425 | 1106483189.0601 | 351823114.2153 | 8760 | 24.3605 | 32.7324 | 2781.2923 | 369 | 9120 | 13835.7696 | 2280 | 570 | 0.22991
1084 | 3708.3897 | 201.4 | 2000 | 8000 | 3 | 4 | 79.98% | 100 | 108.1861 | 103.9705 | 125.7065 | 1.2091 | 130.8035 | 100 | 128.8833 | 119.2073 | 158.9431 | 9.6759 | 168.619 | 27.9429 | 23.1461 | 38.5768 | 4.7968 | 43.3736 | 172.2781 | 113.1945 | 141.4931 | 22.8996 | 36.184 | 36.184 | 200.5767 | 517.9432 | 429.9599 | 515.9519 | 45.4309 | 42.5524 | 42.5524 | 603.9352 | 172.2781 | 200.5767 | 58.7043 | 47.9107 | 47.9107 | 10.7936 | 58.7043 | 9221.8987 |  | 4438.4696 | 5917.9595 | 241.0501 | 401.7502 | 2317.306 | 2896.6325 | 324.5757 | 389.4909 | 1900.4972 | 1900.4972 | 3199534959.7612 | 884041093.9624 | 2922622171.6567 | 1753801826.3202 | 8760.0001 | 24.8256 | 163.1676 | 5006.3262 | 53 | 6080 | 9223.8464 | 1520 | 380 | 0.90138
1336 | 3296.3464 | 402.8 | 3000 | 12000 | 1 | 22 | 88.76% | 100 | 109.8414 | 158.7687 | 189.1251 | 1.1912 | 130.843 | 100 | 125.3975 | 115.9813 | 154.6417 | 9.4162 | 164.0579 | 27.9376 | 23.1409 | 38.5681 | 4.7968 | 43.3649 | 133.43 | 77.5256 | 96.907 | 19.4494 | 36.4551 | 36.4551 | 152.8114 | 1058.3703 | 931.8971 | 1118.2766 | 84.6967 | 41.7764 | 41.7764 | 1244.7497 | 731.9208 | 859.3597 | 82.4029 | 67.4124 | 67.4124 | 14.9905 | 82.4029 | 9836.5852 |  | 3944.4147 | 5259.2196 | 481.9913 | 803.3188 | 772.2608 | 965.326 | 1784.763 | 2141.7156 | 2853.1555 | 2853.1555 | 2927945529.6009 | 1768082187.9248 | 3079584181.2623 | 984388101.212 | 8760 | 18.138 | 91.5841 | 4450.0677 | 106 | 9120 | 13835.7696 | 2280 | 570 | 0.63428
992 | 2678.2815 | 1402.2 | 2000 | 8000 | 3 | 4 | 97.09% | 100 | 102.741 | 98.8195 | 125.8732 | 1.2738 | 130.8683 | 100 | 159.13 | 147.1819 | 196.2425 | 11.9481 | 208.1906 | 31.0112 | 25.6871 | 42.8118 | 5.3241 | 48.1359 | 925.6554 | 793.0902 | 991.3627 | 90.5429 | 42.0223 | 42.0223 | 1123.9279 | 1974.8574 | 1774.3768 | 2129.2521 | 151.952 | 48.5287 | 48.5287 | 2329.7328 | 925.6554 | 1123.9279 | 146.8312 | 118.8924 | 118.8924 | 27.9388 | 146.8312 | 9424.9542 |  | 3205.1394 | 4273.5193 | 1678.0337 | 2796.7228 | 2317.001 | 2896.2513 | 324.533 | 389.4396 | 1900.247 | 1900.247 | 1863585537.6792 | 5545335704.8206 | 1095875755.1172 | 255203002.383 | 8760 | 32.8367 | 23.7432 | 3615.68 | 369 | 6080 | 9223.8464 | 1520 | 380 | 0.34029
1605 | 3090.3248 | 402.8 | 3000 | 12000 | 3 | 4 | 87.33% | 100 | 109.3458 | 105.6714 | 126.691 | 1.1989 | 131.0962 | 100 | 120.3145 | 111.2808 | 148.3745 | 9.0337 | 157.4081 | 27.94 | 23.1432 | 38.572 | 4.7968 | 43.3688 | 249.3912 | 182.3477 | 227.9346 | 29.6889 | 37.3546 | 37.3546 | 294.9781 | 573.9326 | 482.1165 | 578.5398 | 49.4314 | 42.3847 | 42.3847 | 670.3559 | 249.3912 | 294.9781 | 84.4523 | 69.1163 | 69.1163 | 15.336 | 84.4523 | 9675.2934 |  | 3698.2607 | 4931.0143 | 482.0398 | 803.3996 | 2317.0154 | 2896.2692 | 324.535 | 389.442 | 2853.4425 | 2853.4425 | 2864467848.2974 | 1768082187.9248 | 3017511618.9488 | 1109938344.829 | 8760 | 15.0681 | 103.2648 | 4171.9385 | 106 | 9120 | 13835.7696 | 2280 | 570 | 0.62152
1491 | 3708.3897 | 201.4 | 3000 | 12000 | 2 | 9 | 87.17% | 100 | 110.1113 | 143.6978 | 171.1058 | 1.1907 | 131.1132 | 100 | 129.5774 | 119.8475 | 159.7967 | 9.7299 | 169.5266 | 27.9381 | 23.1413 | 38.5688 | 4.7968 | 43.3656 | 179.6718 | 119.1635 | 148.9544 | 23.5142 | 36.994 | 36.994 | 209.4627 | 1370.1936 | 1220.4473 | 1464.5367 | 107.1635 | 42.5828 | 42.5828 | 1614.283 | 504.3595 | 592.5955 | 71.3308 | 58.373 | 58.373 | 12.9578 | 71.3308 | 9806.4511 |  | 4437.5487 | 5916.7316 | 241.0001 | 401.6668 | 1544.5502 | 1930.6877 | 730.1439 | 876.1726 | 2853.2083 | 2853.2083 | 3186029695.8736 | 884041093.9624 | 3565938145.9038 | 1123991064.2602 | 8760 | 19.9427 | 104.5722 | 5006.3262 | 53 | 9120 | 13835.7696 | 2280 | 570 | 0.73394
1543 | 1854.1949 | 1603.6 | 3000 | 12000 | 3 | 4 | 96.35% | 100 | 104.8574 | 102.1799 | 127.8938 | 1.2517 | 131.2452 | 100 | 127.4474 | 117.8784 | 157.1713 | 9.569 | 166.7403 | 33.7832 | 27.9833 | 46.6389 | 5.7998 | 52.4387 | 787.0168 | 664.9673 | 831.2091 | 78.4482 | 43.6014 | 43.6014 | 953.2587 | 1061.7603 | 926.6177 | 1111.9412 | 85.8574 | 49.2852 | 49.2852 | 1247.0838 | 787.0168 | 953.2587 | 240.3974 | 194.6672 | 194.6672 | 45.7302 | 240.3974 | 9633.2715 |  | 2219.0159 | 2958.6879 | 1919.1154 | 3198.5257 | 2317.0775 | 2896.3469 | 324.5437 | 389.4525 | 2853.519 | 2853.519 | 1616803538.6628 | 5821626235.1424 | 1002036782.0374 | 319533444.1574 | 8760 | 26.4539 | 29.7283 | 2503.1631 | 422 | 9120 | 13835.7696 | 2280 | 570 | 0.20846
644 | 412.0433 | 402.8 | 2000 | 8000 | 0 | 0 | 100% | 0 | 91.63 | 35.0637 | 50.2789 | 1.4339 | 131.391 | 31.8631 | 46.6259 | 43.1748 | 57.5663 | 3.4512 | 61.0175 | 28.35 | 23.5448 | 39.2413 | 4.8053 | 44.0465 | 0 | 0 | 0 | 0 | 0 | 0 | 0 | 0 | 0 | 0 | 0 | 0 | 0 | 0 | 0 | 0 | 0 | 0 | 0 | 0 | 0 | 2920.1342 |  | 500.7729 | 667.6972 | 489.5391 | 815.8985 | 0 | 0 | 0 | 0 | 1929.8222 | 1929.8222 | 1025830921.321 | 1765071481.9695 | 306826.9194 | 0 | 2791.2092 | 0.092047 | 0 | 556.2585 | 106 | 6080 | 9223.8464 | 1520 | 380 | 9.4541e-05
1004 | 2472.2598 | 1603.6 | 2000 | 8000 | 3 | 4 | 97.41% | 100 | 102.6244 | 98.5483 | 126.3188 | 1.2818 | 131.5436 | 100 | 158.8077 | 146.8838 | 195.845 | 11.9239 | 207.7689 | 33.7823 | 27.9825 | 46.6375 | 5.7998 | 52.4373 | 1027.7017 | 886.4948 | 1108.1185 | 99.5769 | 41.63 | 41.63 | 1249.3254 | 2071.4317 | 1866.1671 | 2239.4005 | 158.5946 | 46.67 | 46.67 | 2444.6652 | 1027.7017 | 1249.3254 | 161.7999 | 130.7448 | 130.7448 | 31.0551 | 161.7999 | 9419.4562 |  | 2958.6006 | 3944.8008 | 1919.0588 | 3198.4313 | 2317.0091 | 2896.2614 | 324.5341 | 389.441 | 1900.2537 | 1900.2537 | 1724085160.6296 | 5821629107.19 | 987533449.3287 | 226752282.8517 | 8760 | 34.5332 | 21.0962 | 3337.5508 | 422 | 6080 | 9223.8464 | 1520 | 380 | 0.30691
1066 | 3708.3897 | 402.8 | 2000 | 8000 | 3 | 4 | 87.43% | 100 | 107.3522 | 102.6186 | 125.7801 | 1.2257 | 131.582 | 100 | 135.7427 | 125.5503 | 167.4004 | 10.1923 | 177.5928 | 27.9393 | 23.1425 | 38.5709 | 4.7968 | 43.3676 | 242.5694 | 176.7607 | 220.9508 | 29.112 | 36.6967 | 36.6967 | 286.7595 | 739.6928 | 634.5716 | 761.486 | 61.5661 | 43.5551 | 43.5551 | 866.6072 | 242.5694 | 286.7595 | 59.718 | 48.754 | 48.754 | 10.964 | 59.718 | 9461.4852 |  | 4437.7831 | 5917.0441 | 482.0257 | 803.3761 | 2316.9476 | 2896.1845 | 324.5255 | 389.4306 | 1900.2033 | 1900.2033 | 3033352306.0265 | 1768082187.9248 | 2857195737.1563 | 1101369768.8923 | 8760 | 26.3271 | 102.4676 | 5006.3262 | 106 | 6080 | 9223.8464 | 1520 | 380 | 0.88158
1355 | 3502.3681 | 201.4 | 3000 | 12000 | 1 | 22 | 85.87% | 100 | 111.1968 | 141.2599 | 167.3746 | 1.1849 | 131.7538 | 100 | 124.8347 | 115.4607 | 153.9476 | 9.374 | 163.3216 | 27.9376 | 23.1408 | 38.568 | 4.7968 | 43.3648 | 120.4161 | 66.1903 | 82.7379 | 18.3349 | 35.891 | 35.891 | 136.9637 | 642.1258 | 546.136 | 655.3632 | 54.565 | 41.4249 | 41.4249 | 751.353 | 457.993 | 534.5097 | 72.7124 | 59.526 | 59.526 | 13.1865 | 72.7124 | 9842.0824 |  | 4190.9265 | 5587.902 | 240.9948 | 401.658 | 772.2582 | 965.3227 | 1784.757 | 2141.7084 | 2853.1459 | 2853.1459 | 3128135458.8849 | 884041093.9624 | 3509731204.722 | 1238092242.4307 | 8760 | 16.9125 | 115.1878 | 4728.1969 | 53 | 9120 | 13835.7696 | 2280 | 570 | 0.72239
1624 | 3296.3464 | 201.4 | 3000 | 12000 | 3 | 4 | 84.3% | 100 | 110.7918 | 106.8523 | 127.0765 | 1.1893 | 131.7617 | 100 | 120.3656 | 111.3281 | 148.4375 | 9.0375 | 157.475 | 27.9399 | 23.1431 | 38.5718 | 4.7968 | 43.3686 | 208.4643 | 145.2672 | 181.584 | 26.0627 | 37.1344 | 37.1344 | 244.7811 | 584.1203 | 490.6983 | 588.8379 | 50.2833 | 43.1388 | 43.1388 | 682.26 | 208.4643 | 244.7811 | 74.4914 | 61.0066 | 61.0066 | 13.4848 | 74.4914 | 9680.7904 |  | 3944.7977 | 5259.7303 | 241.019 | 401.6984 | 2317.0073 | 2896.2591 | 324.5339 | 389.4407 | 2853.4325 | 2853.4325 | 3060884850.1268 | 884041093.9624 | 3440030881.7382 | 1375043174.1725 | 8760 | 13.8533 | 127.9292 | 4450.0677 | 53 | 9120 | 13835.7696 | 2280 | 570 | 0.70806
1276 | 2472.2598 | 1603.6 | 3000 | 12000 | 1 | 18 | 97.87% | 100 | 106.6846 | 133.8848 | 165.6565 | 1.2373 | 132.0016 | 100 | 158.8377 | 146.9096 | 195.8795 | 11.9281 | 207.8076 | 33.7775 | 27.9777 | 46.6294 | 5.7998 | 52.4292 | 508.2009 | 411.5009 | 514.3761 | 53.5098 | 43.1902 | 43.1902 | 611.0761 | 3791.1173 | 3461.1545 | 4153.3854 | 283.4853 | 46.4775 | 46.4775 | 4483.3482 | 2477.9507 | 2934.4393 | 232.6884 | 188.1229 | 188.1229 | 44.5655 | 232.6884 | 9962.1035 |  | 2958.0867 | 3944.1156 | 1918.7255 | 3197.8758 | 772.2022 | 965.2528 | 1460.1499 | 1752.1799 | 2852.9391 | 2852.9391 | 1723460366.5484 | 5821629107.19 | 1027963734.2057 | 186946792.0559 | 8760 | 34.202 | 17.3929 | 3337.5508 | 422 | 9120 | 13835.7696 | 2280 | 570 | 0.21378
815 | 3914.4114 | 201.4 | 2000 | 8000 | 1 | 23 | 80.92% | 100 | 110.045 | 122.612 | 147.2497 | 1.2009 | 132.1575 | 100 | 133.7576 | 123.7143 | 164.9524 | 10.0433 | 174.9957 | 27.9393 | 23.1425 | 38.5708 | 4.7968 | 43.3676 | 110.0106 | 57.3845 | 71.7306 | 17.4561 | 35.17 | 35.17 | 124.3568 | 346.0107 | 272.1942 | 326.6331 | 33.1056 | 40.7109 | 40.7109 | 400.4496 | 265.0964 | 305.7892 | 57.9664 | 47.2793 | 47.2793 | 10.6872 | 57.9664 | 9463.8662 |  | 4684.3196 | 6245.7595 | 241.0125 | 401.6875 | 772.3147 | 965.3934 | 1866.019 | 2239.2227 | 1900.2004 | 1900.2004 | 3253284003.2848 | 884041093.9624 | 2950923223.825 | 1671751678.9278 | 8760 | 27.5254 | 155.534 | 5284.4554 | 53 | 6080 | 9223.8464 | 1520 | 380 | 0.9101
1015 | 2266.2382 | 1801.2 | 2000 | 8000 | 3 | 4 | 97.52% | 100 | 102.6006 | 99.0931 | 127.7265 | 1.289 | 132.2476 | 100 | 156.238 | 144.5071 | 192.6762 | 11.7309 | 204.4071 | 36.669 | 30.3736 | 50.6227 | 6.2954 | 56.9181 | 1093.519 | 947.2668 | 1184.0835 | 105.4296 | 40.8226 | 40.8226 | 1330.3357 | 1909.9551 | 1716.4063 | 2059.6875 | 146.8952 | 46.6536 | 46.6536 | 2253.2364 | 1093.519 | 1330.3357 | 173.719 | 140.1887 | 140.1887 | 33.5302 | 173.719 | 9409.4377 |  | 2712.0678 | 3616.0904 | 2155.5442 | 3592.5736 | 2317.0238 | 2896.2798 | 324.5362 | 389.4434 | 1900.2658 | 1900.2658 | 1605955017.0716 | 6024251669.3078 | 912382993.7373 | 217410319.8833 | 8760 | 36.155 | 20.2271 | 3059.4215 | 474 | 6080 | 9223.8464 | 1520 | 380 | 0.28375
1287 | 2266.2382 | 1801.2 | 3000 | 12000 | 1 | 18 | 97.94% | 100 | 106.6371 | 132.6765 | 164.9697 | 1.2434 | 132.5925 | 100 | 156.2492 | 144.5156 | 192.6874 | 11.7336 | 204.421 | 36.6637 | 30.3683 | 50.6139 | 6.2954 | 56.9093 | 534.3195 | 436.3179 | 545.3974 | 55.8177 | 42.1838 | 42.1838 | 643.3989 | 3820.7156 | 3488.7161 | 4186.4593 | 285.5968 | 46.4027 | 46.4027 | 4518.4588 | 2506.1571 | 2968.4349 | 250.074 | 201.9185 | 201.9185 | 48.1555 | 250.074 | 9952.0863 |  | 2711.5957 | 3615.4609 | 2155.169 | 3591.9483 | 772.2068 | 965.2585 | 1460.1587 | 1752.1904 | 2852.9562 | 2852.9562 | 1605664340.0515 | 6024251669.3078 | 949290162.619 | 180793828.0216 | 8760 | 35.8499 | 16.8204 | 3059.4215 | 474 | 9120 | 13835.7696 | 2280 | 570 | 0.19762
1319 | 3296.3464 | 600.4 | 3000 | 12000 | 1 | 22 | 92.2% | 100 | 110.7321 | 180.0445 | 215.6985 | 1.198 | 132.6603 | 100 | 132.5195 | 122.5672 | 163.423 | 9.9523 | 173.3753 | 27.9344 | 23.1376 | 38.5627 | 4.7968 | 43.3595 | 166.6878 | 106.8142 | 133.5178 | 22.3139 | 37.5596 | 37.5596 | 193.3913 | 1911.0717 | 1722.2795 | 2066.7354 | 146.4955 | 42.2967 | 42.2967 | 2255.5276 | 1295.4068 | 1527.7148 | 94.071 | 76.8835 | 76.8835 | 17.1875 | 94.071 | 10071.6206 |  | 3943.8613 | 5258.4818 | 718.339 | 1197.2317 | 772.1524 | 965.1905 | 1784.5126 | 2141.4152 | 2852.7552 | 2852.7552 | 2762842496.4159 | 2635443261.2464 | 2678141867.4673 | 683572374.8704 | 8760 | 22.5574 | 63.5972 | 4450.0677 | 158 | 9120 | 13835.7696 | 2280 | 570 | 0.55205
1455 | 3502.3681 | 600.4 | 3000 | 12000 | 2 | 9 | 93.06% | 100 | 109.8764 | 137.9718 | 166.6374 | 1.2078 | 132.7048 | 100 | 138.5423 | 128.1379 | 170.8506 | 10.4044 | 181.2549 | 27.9349 | 23.1381 | 38.5635 | 4.7968 | 43.3603 | 293.4158 | 221.5265 | 276.9082 | 33.53 | 38.3593 | 38.3593 | 348.7974 | 2205.9377 | 1995.9977 | 2395.1972 | 167.6015 | 42.3385 | 42.3385 | 2605.1372 | 815.0127 | 964.1628 | 92.5902 | 75.6475 | 75.6475 | 16.9427 | 92.5902 | 10035.9885 |  | 4190.4399 | 5587.2531 | 718.354 | 1197.2566 | 1544.337 | 1930.4213 | 730.0431 | 876.0517 | 2852.8146 | 2852.8146 | 2805152633.5074 | 2635443261.2464 | 2711677558.2061 | 607726547.0401 | 8760 | 25.4572 | 56.5408 | 4728.1969 | 158 | 9120 | 13835.7696 | 2280 | 570 | 0.55894
1438 | 3296.3464 | 801.8 | 3000 | 12000 | 2 | 9 | 94.87% | 100 | 109.1086 | 124.1344 | 151.1394 | 1.2175 | 132.8447 | 100 | 142.6353 | 131.9235 | 175.8981 | 10.7117 | 186.6098 | 27.935 | 23.1382 | 38.5636 | 4.7968 | 43.3604 | 386.8131 | 305.7319 | 382.1649 | 41.8843 | 39.1969 | 39.1969 | 463.2461 | 2017.5029 | 1820.2771 | 2184.3325 | 154.0258 | 43.2 | 43.2 | 2381.5583 | 831.5467 | 986.4221 | 112.1693 | 91.5764 | 91.5764 | 20.5929 | 112.1693 | 10030.4912 |  | 3943.9561 | 5258.6082 | 959.3239 | 1598.8732 | 1544.342 | 1930.4275 | 730.0454 | 876.0545 | 2852.8238 | 2852.8238 | 2562640984.8818 | 3519484355.2088 | 2228593602.8237 | 449281057.0858 | 8760 | 27.088 | 41.7996 | 4450.0677 | 211 | 9120 | 13835.7696 | 2280 | 570 | 0.45995
1372 | 3090.3248 | 1003.2 | 3000 | 12000 | 2 | 9 | 96.26% | 100 | 108.4973 | 122.34 | 149.8742 | 1.2251 | 132.916 | 100 | 149.2103 | 138.0048 | 184.0064 | 11.2055 | 195.2119 | 27.935 | 23.1382 | 38.5637 | 4.7968 | 43.3605 | 511.9608 | 417.6103 | 522.0128 | 53.3131 | 41.0375 | 41.0375 | 616.3634 | 2643.5097 | 2397.3704 | 2876.8445 | 199.8951 | 46.2443 | 46.2443 | 3122.9838 | 1093.2924 | 1299.9872 | 143.1599 | 116.7032 | 116.7032 | 26.4567 | 143.1599 | 10024.994 |  | 3697.4708 | 4929.9611 | 1200.2954 | 2000.4924 | 1544.347 | 1930.4337 | 730.0478 | 876.0574 | 2852.833 | 2852.833 | 2295342281.695 | 4403525449.1712 | 1733677182.5314 | 327455086.6024 | 8760 | 28.9143 | 30.4653 | 4171.9385 | 264 | 9120 | 13835.7696 | 2280 | 570 | 0.35853
1473 | 3708.3897 | 402.8 | 3000 | 12000 | 2 | 9 | 90.92% | 100 | 110.8377 | 141.6303 | 170.0654 | 1.2008 | 133.0905 | 100 | 136.0719 | 125.853 | 167.8039 | 10.2189 | 178.0229 | 27.9347 | 23.138 | 38.5633 | 4.7968 | 43.36 | 234.4831 | 168.753 | 210.9413 | 28.3526 | 37.3775 | 37.3775 | 276.6714 | 1805.6368 | 1623.1341 | 1947.7609 | 138.811 | 43.6918 | 43.6918 | 2130.2637 | 662.9796 | 782.1965 | 79.5607 | 65.0363 | 65.0363 | 14.5244 | 79.5607 | 10046.0057 |  | 4436.9103 | 5915.8804 | 481.9309 | 803.2181 | 1544.3279 | 1930.4099 | 730.0388 | 876.0466 | 2852.7978 | 2852.7978 | 3027915828.0716 | 1768082187.9248 | 3168865687.154 | 795136296.8495 | 8760 | 24.0974 | 73.9767 | 5006.3262 | 106 | 9120 | 13835.7696 | 2280 | 570 | 0.65262
1571 | 2884.3031 | 801.8 | 3000 | 12000 | 3 | 4 | 93.25% | 100 | 109.105 | 105.6832 | 129.0173 | 1.2208 | 133.1947 | 100 | 129.2155 | 119.5122 | 159.3496 | 9.7033 | 169.0529 | 27.9367 | 23.1399 | 38.5665 | 4.7968 | 43.3633 | 431.8889 | 347.0877 | 433.8596 | 45.9441 | 38.8572 | 38.8572 | 518.6609 | 778.6791 | 670.4464 | 804.5357 | 64.3983 | 43.8344 | 43.8344 | 912.7684 | 431.8889 | 518.6609 | 115.9913 | 94.765 | 94.765 | 21.2263 | 115.9913 | 9904.8276 |  | 3451.2197 | 4601.6262 | 959.3957 | 1598.9928 | 2316.6862 | 2895.8578 | 324.4889 | 389.3867 | 2853.0371 | 2853.0371 | 2480070864.0265 | 3519484355.2088 | 2169080110.1218 | 591364670.6429 | 8760 | 21.2736 | 55.0185 | 3893.8092 | 211 | 9120 | 13835.7696 | 2280 | 570 | 0.44772
1588 | 3090.3248 | 600.4 | 3000 | 12000 | 3 | 4 | 91.15% | 100 | 109.9997 | 106.3584 | 128.8947 | 1.2119 | 133.3075 | 100 | 126.6367 | 117.1271 | 156.1694 | 9.5096 | 165.6791 | 27.9366 | 23.1398 | 38.5664 | 4.7968 | 43.3632 | 337.3576 | 262.0379 | 327.5474 | 37.4814 | 37.8383 | 37.8383 | 402.8671 | 717.596 | 614.7224 | 737.6669 | 59.8759 | 42.9978 | 42.9978 | 840.5405 | 337.3576 | 402.8671 | 95.9307 | 78.4324 | 78.4324 | 17.4983 | 95.9307 | 9910.3248 |  | 3697.7231 | 4930.2975 | 718.4076 | 1197.3461 | 2316.6785 | 2895.8482 | 324.4878 | 389.3854 | 2853.0277 | 2853.0277 | 2714152469.274 | 2635443261.2464 | 2635013915.5261 | 775390353.9535 | 8760 | 19.5512 | 72.1396 | 4171.9385 | 158 | 9120 | 13835.7696 | 2280 | 570 | 0.54319
1337 | 3502.3681 | 402.8 | 3000 | 12000 | 1 | 22 | 89.89% | 100 | 111.7379 | 165.6444 | 197.7174 | 1.1936 | 133.3733 | 100 | 130.6602 | 120.8475 | 161.1301 | 9.8127 | 170.9428 | 27.9343 | 23.1375 | 38.5625 | 4.7968 | 43.3592 | 142.311 | 85.5486 | 106.9358 | 20.2328 | 36.5295 | 36.5295 | 163.6982 | 1247.8017 | 1107.6176 | 1329.1411 | 98.4135 | 41.7705 | 41.7705 | 1469.3252 | 857.6285 | 1008.5157 | 80.8045 | 66.0768 | 66.0768 | 14.7276 | 80.8045 | 10081.6379 |  | 4190.3283 | 5587.1043 | 481.9209 | 803.2014 | 772.1479 | 965.1849 | 1784.5023 | 2141.4027 | 2852.7386 | 2852.7386 | 2979665559.3704 | 1768082187.9248 | 3126435827.2769 | 885816425.4279 | 8760 | 21.1985 | 82.4133 | 4728.1969 | 106 | 9120 | 13835.7696 | 2280 | 570 | 0.6439
1532 | 2266.2382 | 1402.2 | 3000 | 12000 | 3 | 4 | 96.63% | 100 | 107.1767 | 104.1492 | 129.8233 | 1.2465 | 133.5971 | 100 | 139.7669 | 129.2714 | 172.3619 | 10.4955 | 182.8574 | 31.008 | 25.6839 | 42.8066 | 5.3241 | 48.1306 | 837.6016 | 710.9946 | 888.7432 | 82.933 | 43.674 | 43.674 | 1015.3502 | 1332.5622 | 1176.3142 | 1411.577 | 105.6169 | 50.6311 | 50.6311 | 1567.8251 | 837.6016 | 1015.3502 | 215.7273 | 174.9237 | 174.9237 | 40.8036 | 215.7273 | 9883.8161 |  | 2711.7071 | 3615.6094 | 1677.827 | 2796.3784 | 2316.7157 | 2895.8946 | 324.493 | 389.3916 | 2853.0734 | 2853.0734 | 1798513939.0808 | 5545335704.8206 | 1121039662.8647 | 295110693.2338 | 8760 | 27.1951 | 27.4561 | 3059.4215 | 369 | 9120 | 13835.7696 | 2280 | 570 | 0.2329
118 | 206.0217 | 201.4 | 1000 | 4000 | 0 | 0 | 100% | 0 | 93.0997 | 35.705 | 51.2374 | 1.435 | 133.6 | 15.9316 | 47.5262 | 44.075 | 58.7666 | 3.4512 | 62.2178 | 28.841 | 24.0357 | 40.0595 | 4.8053 | 44.8647 | 0 | 0 | 0 | 0 | 0 | 0 | 0 | 0 | 0 | 0 | 0 | 0 | 0 | 0 | 0 | 0 | 0 | 0 | 0 | 0 | 0 | 1489.7913 |  | 255.6071 | 340.8095 | 249.8731 | 416.4552 | 0 | 0 | 0 | 0 | 984.3111 | 984.3111 | 512915238.5746 | 882535610.2429 | 153741.3289 | 0 | 1395.6046 | 0.092047 | 0 | 278.1292 | 53 | 3040 | 4611.9232 | 760 | 190 | 9.4743e-05
1606 | 3296.3464 | 402.8 | 3000 | 12000 | 3 | 4 | 88.76% | 100 | 111.0944 | 107.5235 | 129.3641 | 1.2031 | 133.6604 | 100 | 125.3916 | 115.9754 | 154.6339 | 9.4162 | 164.0501 | 27.9365 | 23.1397 | 38.5661 | 4.7968 | 43.3629 | 275.9214 | 206.6614 | 258.3268 | 32.0639 | 37.196 | 37.196 | 327.5867 | 579.2765 | 486.7708 | 584.1249 | 49.8704 | 42.6353 | 42.6353 | 676.6306 | 275.9214 | 327.5867 | 82.4003 | 67.4097 | 67.4097 | 14.9905 | 82.4003 | 9920.3419 |  | 3944.2142 | 5258.9523 | 481.9668 | 803.278 | 2316.6646 | 2895.8307 | 324.4859 | 389.3831 | 2853.0105 | 2853.0105 | 2927945529.6009 | 1768082187.9248 | 3079584181.2623 | 984388101.212 | 8760 | 18.138 | 91.5841 | 4450.0677 | 106 | 9120 | 13835.7696 | 2280 | 570 | 0.63428
1085 | 3914.4114 | 201.4 | 2000 | 8000 | 3 | 4 | 80.92% | 100 | 110.2491 | 105.9322 | 128.4416 | 1.2125 | 133.6758 | 100 | 133.7574 | 123.7141 | 164.9521 | 10.0433 | 174.9954 | 27.9392 | 23.1424 | 38.5707 | 4.7968 | 43.3675 | 177.6945 | 118.1615 | 147.7019 | 23.3866 | 36.1464 | 36.1464 | 207.2349 | 550.2684 | 459.7809 | 551.737 | 47.7611 | 42.7265 | 42.7265 | 642.2246 | 177.6945 | 207.2349 | 57.9664 | 47.2792 | 47.2792 | 10.6872 | 57.9664 | 9466.9832 |  | 4684.3104 | 6245.7473 | 241.012 | 401.6867 | 2316.9396 | 2896.1745 | 324.5244 | 389.4293 | 1900.1967 | 1900.1967 | 3253284003.2848 | 884041093.9624 | 2950923223.825 | 1671751678.9278 | 8760 | 27.5254 | 155.534 | 5284.4554 | 53 | 6080 | 9223.8464 | 1520 | 380 | 0.9101
1492 | 3914.4114 | 201.4 | 3000 | 12000 | 2 | 9 | 88.35% | 100 | 112.0427 | 145.8089 | 174.0435 | 1.1936 | 133.7388 | 100 | 134.3964 | 124.3032 | 165.7377 | 10.0931 | 175.8308 | 27.9347 | 23.1379 | 38.5631 | 4.7968 | 43.3599 | 192.0508 | 130.443 | 163.0538 | 24.6169 | 36.991 | 36.991 | 224.6616 | 1511.0863 | 1350.8564 | 1621.0277 | 117.3711 | 42.8587 | 42.8587 | 1781.2576 | 551.7878 | 649.1878 | 70.2029 | 57.4277 | 57.4277 | 12.7753 | 70.2029 | 10051.503 |  | 4683.3903 | 6244.5203 | 240.9647 | 401.6078 | 1544.323 | 1930.4037 | 730.0365 | 876.0438 | 2852.7887 | 2852.7887 | 3240287508.9138 | 884041093.9624 | 3614730049.3747 | 1020941347.7491 | 8760 | 22.8422 | 94.9848 | 5284.4554 | 53 | 9120 | 13835.7696 | 2280 | 570 | 0.74396
1152 | 206.0217 | 801.8 | 3000 | 12000 | 0 | 0 | 100% | 0 | 88.9891 | 30.6072 | 46.0887 | 1.5058 | 134.0006 | 45.8283 | 46.206 | 42.7672 | 57.0229 | 3.4388 | 60.4617 | 28.3206 | 23.4968 | 39.1614 | 4.8238 | 43.9851 | 0 | 0 | 0 | 0 | 0 | 0 | 0 | 0 | 0 | 0 | 0 | 0 | 0 | 0 | 0 | 0 | 0 | 0 | 0 | 0 | 0 | 4098.5047 |  | 248.9181 | 331.8908 | 968.7454 | 1614.5757 | 0 | 0 | 0 | 0 | 2880.8412 | 2880.8412 | 514333915.1643 | 3499554362.7084 | 673867.5021 | 0 | 4014.5621 | 0.04792 | 0 | 278.1292 | 211 | 9120 | 13835.7696 | 2280 | 570 | 0.00013842
1544 | 2060.2165 | 1603.6 | 3000 | 12000 | 3 | 4 | 96.97% | 100 | 106.9584 | 104.0138 | 130.462 | 1.2543 | 134.1554 | 100 | 137.7071 | 127.3663 | 169.8218 | 10.3408 | 180.1626 | 33.7789 | 27.9791 | 46.6318 | 5.7998 | 52.4316 | 925.6418 | 791.8948 | 989.8685 | 90.7301 | 43.017 | 43.017 | 1123.6155 | 1371.664 | 1214.2948 | 1457.1538 | 108.2781 | 49.0911 | 49.0911 | 1614.523 | 925.6418 | 1123.6155 | 236.8427 | 191.6721 | 191.6721 | 45.1707 | 236.8427 | 9878.319 |  | 2465.1965 | 3286.9286 | 1918.8221 | 3198.0369 | 2316.7234 | 2895.9042 | 324.4941 | 389.3929 | 2853.0829 | 2853.0829 | 1659752392.8465 | 5821620202.765 | 1012774499.1724 | 265852905.2161 | 8760 | 29.1582 | 24.734 | 2781.2923 | 422 | 9120 | 13835.7696 | 2280 | 570 | 0.21066
1625 | 3502.3681 | 201.4 | 3000 | 12000 | 3 | 4 | 85.87% | 100 | 112.4511 | 108.5578 | 129.5781 | 1.1936 | 134.2253 | 100 | 124.8288 | 115.4549 | 153.9398 | 9.374 | 163.3138 | 27.9364 | 23.1396 | 38.566 | 4.7968 | 43.3628 | 226.6352 | 161.908 | 202.385 | 27.6914 | 37.0358 | 37.0358 | 267.1122 | 612.3497 | 517.7389 | 621.2867 | 52.2375 | 42.3733 | 42.3733 | 715.8975 | 226.6352 | 267.1122 | 72.71 | 59.5236 | 59.5236 | 13.1865 | 72.71 | 9925.8391 |  | 4190.7138 | 5587.6183 | 240.9826 | 401.6377 | 2316.6569 | 2895.8212 | 324.4848 | 389.3818 | 2853.001 | 2853.001 | 3128135458.8849 | 884041093.9624 | 3509731204.722 | 1238092242.4307 | 8760 | 16.9125 | 115.1878 | 4728.1969 | 53 | 9120 | 13835.7696 | 2280 | 570 | 0.72239
1356 | 3708.3897 | 201.4 | 3000 | 12000 | 1 | 22 | 87.17% | 100 | 113.0245 | 145.5699 | 172.9365 | 1.188 | 134.2727 | 100 | 129.5573 | 119.8274 | 159.7699 | 9.7299 | 169.4998 | 27.9342 | 23.1374 | 38.5623 | 4.7968 | 43.3591 | 126.7802 | 71.9665 | 89.9581 | 18.9012 | 35.9125 | 35.9125 | 144.7718 | 732.9911 | 630.4242 | 756.509 | 61.1422 | 41.4248 | 41.4248 | 859.076 | 519.0343 | 606.9686 | 71.3231 | 58.3653 | 58.3653 | 12.9578 | 71.3231 | 10087.1352 |  | 4436.804 | 5915.7387 | 240.9597 | 401.5994 | 772.1455 | 965.1818 | 1784.4966 | 2141.3959 | 2852.7295 | 2852.7295 | 3186029695.8736 | 884041093.9624 | 3565938145.9038 | 1123991064.2602 | 8760 | 19.9427 | 104.5722 | 5006.3262 | 53 | 9120 | 13835.7696 | 2280 | 570 | 0.73394
1237 | 3090.3248 | 1003.2 | 3000 | 12000 | 1 | 22 | 96.26% | 100 | 111.4406 | 161.7728 | 196.2276 | 1.213 | 135.1756 | 100 | 149.1882 | 137.9827 | 183.9769 | 11.2055 | 195.1824 | 27.9313 | 23.1345 | 38.5576 | 4.7968 | 43.3544 | 304.1563 | 228.3167 | 285.3959 | 34.8429 | 40.9967 | 40.9967 | 361.2355 | 3154.463 | 2872.8037 | 3447.3644 | 236.9683 | 44.6911 | 44.6911 | 3729.0238 | 2148.4724 | 2540.3926 | 143.1449 | 116.6882 | 116.6882 | 26.4567 | 143.1449 | 10305.6841 |  | 3696.8789 | 4929.1719 | 1200.1033 | 2000.1722 | 772.0499 | 965.0624 | 1784.2756 | 2141.1308 | 2852.3763 | 2852.3763 | 2295342281.695 | 4403525449.1712 | 1733677182.5314 | 327455086.6024 | 8760 | 28.9143 | 30.4653 | 4171.9385 | 264 | 9120 | 13835.7696 | 2280 | 570 | 0.35853
1303 | 3296.3464 | 801.8 | 3000 | 12000 | 1 | 22 | 94.87% | 100 | 112.0504 | 169.8561 | 204.9432 | 1.2066 | 135.1966 | 100 | 142.6142 | 131.9024 | 175.8699 | 10.7117 | 186.5817 | 27.9313 | 23.1345 | 38.5575 | 4.7968 | 43.3542 | 232.3287 | 165.0595 | 206.3243 | 28.16 | 39.1093 | 39.1093 | 273.5936 | 2536.4443 | 2302.3831 | 2762.8597 | 191.752 | 42.3092 | 42.3092 | 2996.9209 | 1723.227 | 2035.7466 | 112.1577 | 91.5647 | 91.5647 | 20.5929 | 112.1577 | 10311.1815 |  | 3943.3255 | 5257.7674 | 959.1705 | 1598.6176 | 772.0475 | 965.0594 | 1784.2702 | 2141.1243 | 2852.3676 | 2852.3676 | 2562640984.8818 | 3519484355.2088 | 2228593602.8237 | 449281057.0858 | 8760 | 27.088 | 41.7996 | 4450.0677 | 211 | 9120 | 13835.7696 | 2280 | 570 | 0.45995
1320 | 3502.3681 | 600.4 | 3000 | 12000 | 1 | 22 | 93.06% | 100 | 112.8124 | 190.4426 | 228.4437 | 1.1995 | 135.3232 | 100 | 138.5218 | 128.1175 | 170.8233 | 10.4044 | 181.2277 | 27.9312 | 23.1344 | 38.5573 | 4.7968 | 43.3541 | 180.5385 | 118.9206 | 148.6507 | 23.5093 | 38.1086 | 38.1086 | 210.2686 | 2330.2059 | 2111.5928 | 2533.9113 | 176.8044 | 41.8087 | 41.8087 | 2752.5244 | 1571.4997 | 1855.2577 | 92.5806 | 75.638 | 75.638 | 16.9427 | 92.5806 | 10316.6789 |  | 4189.7707 | 5586.3609 | 718.2393 | 1197.0655 | 772.0452 | 965.0565 | 1784.2648 | 2141.1178 | 2852.359 | 2852.359 | 2805152633.5074 | 2635443261.2464 | 2711677558.2061 | 607726547.0401 | 8760 | 25.4572 | 56.5408 | 4728.1969 | 158 | 9120 | 13835.7696 | 2280 | 570 | 0.55894
1222 | 1030.1083 | 3002 | 3000 | 12000 | 1 | 16 | 97.5% | 100 | 105.9208 | 123.3662 | 158.3364 | 1.2835 | 135.9457 | 100 | 113.1905 | 104.6913 | 139.5885 | 8.4991 | 148.0876 | 54.6473 | 45.265 | 75.4417 | 9.3823 | 84.824 | 476.0687 | 383.3332 | 479.1665 | 50.894 | 41.8415 | 41.8415 | 571.902 | 2575.4027 | 2332.9818 | 2799.5782 | 195.5667 | 46.8541 | 46.8541 | 3041.999 | 1675.6881 | 1983.386 | 293.2273 | 235.748 | 235.748 | 57.4793 | 293.2273 | 9748.7839 |  | 1232.6965 | 1643.5954 | 3592.3942 | 5987.3237 | 772.3027 | 965.3784 | 1298.08 | 1557.696 | 2853.3104 | 2853.3104 | 1020198444.3361 | 6736954015.2255 | 783678676.7578 | 219168863.6806 | 8760 | 44.765 | 20.3907 | 1390.6462 | 790 | 9120 | 13835.7696 | 2280 | 570 | 0.1636
1338 | 3708.3897 | 402.8 | 3000 | 12000 | 1 | 22 | 90.92% | 100 | 113.757 | 173.0602 | 206.9305 | 1.1957 | 136.0208 | 100 | 136.0518 | 125.8329 | 167.7772 | 10.2189 | 177.9961 | 27.9311 | 23.1343 | 38.5571 | 4.7968 | 43.3539 | 151.3559 | 93.5825 | 116.9781 | 21.0153 | 36.7581 | 36.7581 | 174.7515 | 1477.3614 | 1320.3642 | 1584.437 | 115.0708 | 41.9264 | 41.9264 | 1741.4343 | 1009.3595 | 1188.4874 | 79.5525 | 65.0282 | 65.0282 | 14.5244 | 79.5525 | 10326.6964 |  | 4436.2032 | 5914.9377 | 481.8541 | 803.0901 | 772.0409 | 965.0512 | 1784.2549 | 2141.1059 | 2852.3432 | 2852.3432 | 3027915828.0716 | 1768082187.9248 | 3168865687.154 | 795136296.8495 | 8760 | 24.0974 | 73.9767 | 5006.3262 | 106 | 9120 | 13835.7696 | 2280 | 570 | 0.65262
1572 | 3090.3248 | 801.8 | 3000 | 12000 | 3 | 4 | 94.13% | 100 | 111.1507 | 107.6603 | 131.7742 | 1.224 | 136.0463 | 100 | 135.8685 | 125.6643 | 167.5524 | 10.2042 | 177.7566 | 27.9334 | 23.1366 | 38.5609 | 4.7968 | 43.3577 | 488.5544 | 398.576 | 498.22 | 50.9566 | 39.0218 | 39.0218 | 588.1984 | 893.5813 | 777.0081 | 932.4097 | 72.7415 | 43.8317 | 43.8317 | 1048.9829 | 488.5544 | 588.1984 | 113.8349 | 92.9673 | 92.9673 | 20.8676 | 113.8349 | 10149.8819 |  | 3697.2031 | 4929.6041 | 959.2576 | 1598.7626 | 2316.3527 | 2895.4409 | 324.4422 | 389.3306 | 2852.6264 | 2852.6264 | 2524095379.2092 | 3519484355.2088 | 2202369052.7405 | 514051212.8415 | 8760 | 24.2471 | 47.8255 | 4171.9385 | 211 | 9120 | 13835.7696 | 2280 | 570 | 0.45456
1589 | 3296.3464 | 600.4 | 3000 | 12000 | 3 | 4 | 92.2% | 100 | 111.9735 | 108.0782 | 131.3497 | 1.2153 | 136.0837 | 100 | 132.5136 | 122.5613 | 163.4151 | 9.9523 | 173.3674 | 27.9333 | 23.1365 | 38.5608 | 4.7968 | 43.3576 | 373.1961 | 294.5452 | 368.1816 | 40.6468 | 38.0041 | 38.0041 | 446.8324 | 928.2998 | 809.2408 | 971.089 | 75.2481 | 43.8109 | 43.8109 | 1090.148 | 373.1961 | 446.8324 | 94.068 | 76.8806 | 76.8806 | 17.1875 | 94.068 | 10155.3793 |  | 3943.6709 | 5258.2278 | 718.3044 | 1197.1739 | 2316.3454 | 2895.4318 | 324.4412 | 389.3294 | 2852.6174 | 2852.6174 | 2762842496.4159 | 2635443261.2464 | 2678141867.4673 | 683572374.8704 | 8760 | 22.5574 | 63.5972 | 4450.0677 | 158 | 9120 | 13835.7696 | 2280 | 570 | 0.55205
1607 | 3502.3681 | 402.8 | 3000 | 12000 | 3 | 4 | 89.89% | 100 | 112.9838 | 109.4429 | 132.0806 | 1.2068 | 136.3539 | 100 | 130.6544 | 120.8417 | 161.1223 | 9.8127 | 170.935 | 27.9331 | 23.1364 | 38.5606 | 4.7968 | 43.3574 | 301.8716 | 230.3507 | 287.9384 | 34.371 | 37.1499 | 37.1499 | 359.4593 | 656.6339 | 558.1498 | 669.7798 | 55.5278 | 42.9563 | 42.9563 | 768.2639 | 301.8716 | 359.4593 | 80.8019 | 66.0743 | 66.0743 | 14.7276 | 80.8019 | 10165.3966 |  | 4190.1263 | 5586.8351 | 481.8976 | 803.1627 | 2316.3322 | 2895.4152 | 324.4393 | 389.3272 | 2852.6011 | 2852.6011 | 2979665559.3704 | 1768082187.9248 | 3126435827.2769 | 885816425.4279 | 8760 | 21.1985 | 82.4133 | 4728.1969 | 106 | 9120 | 13835.7696 | 2280 | 570 | 0.6439
1626 | 3708.3897 | 201.4 | 3000 | 12000 | 3 | 4 | 87.17% | 100 | 114.2796 | 110.3954 | 132.2075 | 1.1976 | 136.8592 | 100 | 129.5515 | 119.8216 | 159.7622 | 9.7299 | 169.4921 | 27.9331 | 23.1363 | 38.5605 | 4.7968 | 43.3573 | 244.9207 | 178.6035 | 223.2544 | 29.3187 | 36.9984 | 36.9984 | 289.5715 | 646.5552 | 549.1721 | 659.0066 | 54.7679 | 42.6152 | 42.6152 | 756.3896 | 244.9207 | 289.5715 | 71.3209 | 58.3631 | 58.3631 | 12.9578 | 71.3209 | 10170.8939 |  | 4436.5905 | 5915.4539 | 240.9481 | 401.5801 | 2316.3249 | 2895.4062 | 324.4383 | 389.326 | 2852.5922 | 2852.5922 | 3186029695.8736 | 884041093.9624 | 3565938145.9038 | 1123991064.2602 | 8760 | 19.9427 | 104.5722 | 5006.3262 | 53 | 9120 | 13835.7696 | 2280 | 570 | 0.73394
1357 | 3914.4114 | 201.4 | 3000 | 12000 | 1 | 22 | 88.35% | 100 | 114.9529 | 150.226 | 178.8932 | 1.1908 | 136.889 | 100 | 134.3766 | 124.2835 | 165.7113 | 10.0931 | 175.8044 | 27.931 | 23.1342 | 38.557 | 4.7968 | 43.3538 | 133.1211 | 77.7464 | 97.183 | 19.4635 | 35.9112 | 35.9112 | 152.5577 | 838.866 | 728.482 | 874.1784 | 68.8231 | 41.5608 | 41.5608 | 984.5624 | 589.7795 | 690.9137 | 70.1957 | 57.4205 | 57.4205 | 12.7753 | 70.1957 | 10332.1938 |  | 4682.6448 | 6243.5264 | 240.9263 | 401.5438 | 772.0386 | 965.0482 | 1784.2495 | 2141.0994 | 2852.3346 | 2852.3346 | 3240287508.9138 | 884041093.9624 | 3614730049.3747 | 1020941347.7491 | 8760 | 22.8422 | 94.9848 | 5284.4554 | 53 | 9120 | 13835.7696 | 2280 | 570 | 0.74396
1590 | 3502.3681 | 600.4 | 3000 | 12000 | 3 | 4 | 93.06% | 100 | 114.0444 | 110.1912 | 134.2653 | 1.2185 | 138.9603 | 100 | 138.516 | 128.1116 | 170.8154 | 10.4044 | 181.2198 | 27.9301 | 23.1333 | 38.5556 | 4.7968 | 43.3523 | 414.7699 | 332.0812 | 415.1015 | 44.3274 | 38.3613 | 38.3613 | 497.7902 | 1018.0527 | 894.1298 | 1072.9558 | 81.5756 | 42.3472 | 42.3472 | 1196.8786 | 414.7699 | 497.7902 | 92.5779 | 75.6352 | 75.6352 | 16.9427 | 92.5779 | 10400.4394 |  | 4189.5786 | 5586.1048 | 718.2063 | 1197.0106 | 2316.0294 | 2895.0367 | 324.3969 | 389.2763 | 2852.2282 | 2852.2282 | 2805152633.5074 | 2635443261.2464 | 2711677558.2061 | 607726547.0401 | 8760 | 25.4572 | 56.5408 | 4728.1969 | 158 | 9120 | 13835.7696 | 2280 | 570 | 0.55894
1573 | 3296.3464 | 801.8 | 3000 | 12000 | 3 | 4 | 94.87% | 100 | 113.2765 | 109.9032 | 134.8379 | 1.2269 | 138.9766 | 100 | 142.6081 | 131.8964 | 175.8619 | 10.7117 | 186.5736 | 27.9302 | 23.1334 | 38.5557 | 4.7968 | 43.3525 | 554.3355 | 458.349 | 572.9362 | 56.7897 | 39.1968 | 39.1968 | 668.9228 | 930.8429 | 812.2946 | 974.7535 | 75.3328 | 43.2154 | 43.2154 | 1093.3018 | 554.3355 | 668.9228 | 112.1543 | 91.5614 | 91.5614 | 20.5929 | 112.1543 | 10394.942 |  | 3943.1445 | 5257.5261 | 959.1265 | 1598.5442 | 2316.0363 | 2895.0454 | 324.3979 | 389.2775 | 2852.2367 | 2852.2367 | 2562640984.8818 | 3519484355.2088 | 2228593602.8237 | 449281057.0858 | 8760 | 27.088 | 41.7996 | 4450.0677 | 211 | 9120 | 13835.7696 | 2280 | 570 | 0.45995
1507 | 3090.3248 | 1003.2 | 3000 | 12000 | 3 | 4 | 96.26% | 100 | 112.6652 | 109.1545 | 134.8102 | 1.235 | 139.146 | 100 | 149.1818 | 137.9764 | 183.9685 | 11.2055 | 195.174 | 27.9303 | 23.1335 | 38.5558 | 4.7968 | 43.3526 | 740.9232 | 626.2009 | 782.7512 | 73.6852 | 41.0371 | 41.0371 | 897.4734 | 1209.3381 | 1067.0457 | 1280.4549 | 96.0365 | 46.2559 | 46.2559 | 1422.7473 | 740.9232 | 897.4734 | 143.1406 | 116.6839 | 116.6839 | 26.4567 | 143.1406 | 10389.4445 |  | 3696.7091 | 4928.9454 | 1200.0481 | 2000.0802 | 2316.0432 | 2895.054 | 324.3988 | 389.2786 | 2852.2452 | 2852.2452 | 2295342281.695 | 4403525449.1712 | 1733677182.5314 | 327455086.6024 | 8760 | 28.9143 | 30.4653 | 4171.9385 | 264 | 9120 | 13835.7696 | 2280 | 570 | 0.35853
1608 | 3708.3897 | 402.8 | 3000 | 12000 | 3 | 4 | 90.92% | 100 | 115.0057 | 111.1115 | 134.4617 | 1.2102 | 139.1743 | 100 | 136.0461 | 125.8271 | 167.7695 | 10.2189 | 177.9884 | 27.93 | 23.1332 | 38.5554 | 4.7968 | 43.3521 | 326.9053 | 252.9499 | 316.1874 | 36.5757 | 37.3797 | 37.3797 | 390.1428 | 841.447 | 728.7273 | 874.4727 | 68.9889 | 43.7308 | 43.7308 | 987.1924 | 326.9053 | 390.1428 | 79.5502 | 65.0258 | 65.0258 | 14.5244 | 79.5502 | 10410.457 |  | 4436.0003 | 5914.667 | 481.832 | 803.0534 | 2316.0168 | 2895.021 | 324.3951 | 389.2742 | 2852.2127 | 2852.2127 | 3027915828.0716 | 1768082187.9248 | 3168865687.154 | 795136296.8495 | 8760 | 24.0974 | 73.9767 | 5006.3262 | 106 | 9120 | 13835.7696 | 2280 | 570 | 0.65262
1627 | 3914.4114 | 201.4 | 3000 | 12000 | 3 | 4 | 88.35% | 100 | 116.211 | 112.1902 | 134.7655 | 1.2012 | 139.5954 | 100 | 134.3709 | 124.2778 | 165.7037 | 10.0931 | 175.7968 | 27.9299 | 23.1331 | 38.5552 | 4.7968 | 43.352 | 263.4467 | 195.4822 | 244.3528 | 30.9688 | 36.9958 | 36.9958 | 312.3173 | 712.4235 | 609.979 | 731.9748 | 59.5357 | 42.9088 | 42.9088 | 834.4193 | 263.4467 | 312.3173 | 70.1937 | 57.4184 | 57.4184 | 12.7753 | 70.1937 | 10415.9544 |  | 4682.4308 | 6243.2411 | 240.9153 | 401.5255 | 2316.0099 | 2895.0124 | 324.3942 | 389.273 | 2852.2042 | 2852.2042 | 3240287508.9138 | 884041093.9624 | 3614730049.3747 | 1020941347.7491 | 8760 | 22.8422 | 94.9848 | 5284.4554 | 53 | 9120 | 13835.7696 | 2280 | 570 | 0.74396
1546 | 2472.2598 | 1603.6 | 3000 | 12000 | 3 | 4 | 97.87% | 100 | 111.4616 | 107.65 | 135.4725 | 1.2585 | 140.2693 | 100 | 158.8037 | 146.8756 | 195.8341 | 11.9281 | 207.7622 | 33.771 | 27.9712 | 46.6186 | 5.7998 | 52.4184 | 1249.3509 | 1086.6936 | 1358.367 | 119.4296 | 43.2278 | 43.2278 | 1521.0243 | 2153.3661 | 1941.1503 | 2329.3803 | 164.7278 | 47.488 | 47.488 | 2541.5961 | 1249.3509 | 1521.0243 | 232.6519 | 188.0864 | 188.0864 | 44.5655 | 232.6519 | 10368.4321 |  | 2957.4011 | 3943.2015 | 1918.2807 | 3197.1346 | 2316.0697 | 2895.0872 | 324.4026 | 389.2831 | 2852.2779 | 2852.2779 | 1723460366.5484 | 5821629107.19 | 1027963734.2057 | 186946792.0559 | 8760 | 34.202 | 17.3929 | 3337.5508 | 422 | 9120 | 13835.7696 | 2280 | 570 | 0.21378
1557 | 2266.2382 | 1801.2 | 3000 | 12000 | 3 | 4 | 97.94% | 100 | 111.411 | 108.3083 | 137.0294 | 1.2652 | 140.9549 | 100 | 156.2156 | 144.482 | 192.6427 | 11.7336 | 204.3763 | 36.6567 | 30.3613 | 50.6022 | 6.2954 | 56.8975 | 1326.1887 | 1157.8017 | 1447.2521 | 126.2644 | 42.1226 | 42.1226 | 1615.6392 | 1921.3741 | 1726.0144 | 2071.2173 | 147.9207 | 47.439 | 47.439 | 2266.577 | 1326.1887 | 1615.6392 | 250.0345 | 201.879 | 201.879 | 48.1555 | 250.0345 | 10358.4145 |  | 2710.9659 | 3614.6212 | 2154.6684 | 3591.114 | 2316.0824 | 2895.103 | 324.4043 | 389.2852 | 2852.2935 | 2852.2935 | 1605664340.0515 | 6024251669.3078 | 949290162.619 | 180793828.0216 | 8760 | 35.8499 | 16.8204 | 3059.4215 | 474 | 9120 | 13835.7696 | 2280 | 570 | 0.19762
1169 | 412.0433 | 600.4 | 3000 | 12000 | 0 | 0 | 100% | 0 | 97.8729 | 33.3135 | 48.5574 | 1.4576 | 142.6585 | 41.7313 | 46.2907 | 42.8456 | 57.1274 | 3.4452 | 60.5726 | 28.2453 | 23.4342 | 39.0571 | 4.811 | 43.8681 | 0 | 0 | 0 | 0 | 0 | 0 | 0 | 0 | 0 | 0 | 0 | 0 | 0 | 0 | 0 | 0 | 0 | 0 | 0 | 0 | 0 | 4103.9847 |  | 497.8236 | 663.7648 | 725.3929 | 1208.9881 | 0 | 0 | 0 | 0 | 2880.7682 | 2880.7682 | 1027462654.7396 | 2627719176.2717 | 476199.0987 | 0 | 3655.658 | 0.032016 | 0 | 556.2585 | 158 | 9120 | 13835.7696 | 2280 | 570 | 9.7819e-05
663 | 618.065 | 201.4 | 2000 | 8000 | 0 | 0 | 100% | 0 | 105.8774 | 40.0288 | 54.9195 | 1.372 | 145.2636 | 27.5978 | 46.7956 | 43.3317 | 57.7755 | 3.4639 | 61.2394 | 28.3032 | 23.5057 | 39.1761 | 4.7975 | 43.9736 | 0 | 0 | 0 | 0 | 0 | 0 | 0 | 0 | 0 | 0 | 0 | 0 | 0 | 0 | 0 | 0 | 0 | 0 | 0 | 0 | 0 | 2925.6086 |  | 751.1227 | 1001.497 | 244.7576 | 407.9294 | 0 | 0 | 0 | 0 | 1929.7282 | 1929.7282 | 1533361282.6214 | 883925199.2336 | 282611.3387 | 0 | 2417.5691 | 0.44281 | 0 | 834.3877 | 53 | 6080 | 9223.8464 | 1520 | 380 | 8.7079e-05
643 | 206.0217 | 402.8 | 2000 | 8000 | 0 | 0 | 100% | 0 | 101.9748 | 32.5603 | 48.0139 | 1.4746 | 150.3738 | 25.9783 | 46.6049 | 43.163 | 57.5506 | 3.4419 | 60.9925 | 28.4668 | 23.6515 | 39.4192 | 4.8153 | 44.2345 | 0 | 0 | 0 | 0 | 0 | 0 | 0 | 0 | 0 | 0 | 0 | 0 | 0 | 0 | 0 | 0 | 0 | 0 | 0 | 0 | 0 | 2676.2377 |  | 250.9951 | 334.6601 | 490.7291 | 817.8819 | 0 | 0 | 0 | 0 | 1934.5134 | 1934.5134 | 514099729.0325 | 1761274134.6777 | 326477.7835 | 0 | 2275.7003 | 0.020949 | 0 | 278.1292 | 106 | 6080 | 9223.8464 | 1520 | 380 | 0.0001006
1187 | 618.065 | 402.8 | 3000 | 12000 | 0 | 0 | 100% | 0.46804 | 108.4656 | 36.6723 | 51.6735 | 1.4091 | 152.8345 | 37.708 | 46.4522 | 42.9949 | 57.3265 | 3.4573 | 60.7839 | 28.1849 | 23.384 | 38.9733 | 4.8009 | 43.7742 | 0 | 0 | 0 | 0 | 0 | 0 | 0 | 0 | 0 | 0 | 0 | 0 | 0 | 0 | 0 | 0 | 0 | 0 | 0 | 0 | 0 | 4113.9705 |  | 746.701 | 995.6014 | 486.6336 | 811.056 | 0 | 0 | 0 | 0 | 2880.6358 | 2880.6358 | 1535859989.7707 | 1766643471.9975 | 718413.8767 | 0 | 3303.2219 | 0.095143 | 0 | 834.3877 | 106 | 9120 | 13835.7696 | 2280 | 570 | 0.00014757
1168 | 206.0217 | 600.4 | 3000 | 12000 | 0 | 0 | 100% | 0 | 106.3672 | 31.2661 | 46.7076 | 1.4939 | 158.8991 | 35.8113 | 46.2684 | 42.8288 | 57.105 | 3.4396 | 60.5446 | 28.33 | 23.5094 | 39.1823 | 4.8206 | 44.0029 | 0 | 0 | 0 | 0 | 0 | 0 | 0 | 0 | 0 | 0 | 0 | 0 | 0 | 0 | 0 | 0 | 0 | 0 | 0 | 0 | 0 | 3859.7716 |  | 249.2152 | 332.2869 | 726.277 | 1210.4617 | 0 | 0 | 0 | 0 | 2884.2794 | 2884.2794 | 514254501.87 | 2622320985.2024 | 495908.2448 | 0 | 3137.0714 | 0.012837 | 0 | 278.1292 | 158 | 9120 | 13835.7696 | 2280 | 570 | 0.00010187
1206 | 824.0866 | 201.4 | 3000 | 12000 | 0 | 0 | 100% | 1.3584 | 122.6161 | 40.9767 | 55.6987 | 1.3593 | 166.6696 | 33.4203 | 46.5912 | 43.1235 | 57.4979 | 3.4678 | 60.9657 | 28.1612 | 23.3642 | 38.9404 | 4.797 | 43.7374 | 0 | 0 | 0 | 0 | 0 | 0 | 0 | 0 | 0 | 0 | 0 | 0 | 0 | 0 | 0 | 0 | 0 | 0 | 0 | 0 | 0 | 4119.4507 |  | 995.5764 | 1327.4352 | 243.3107 | 405.5178 | 0 | 0 | 0 | 0 | 2880.5635 | 2880.5635 | 2040496555.9599 | 884009603.4462 | 3112423.0352 | 0 | 2927.6186 | 0.37898 | 0 | 1112.5169 | 53 | 9120 | 13835.7696 | 2280 | 570 | 0.00063934
662 | 412.0433 | 201.4 | 2000 | 8000 | 0 | 0 | 100% | 0 | 121.8323 | 38.2835 | 53.325 | 1.3929 | 169.6998 | 21.7705 | 46.853 | 43.3926 | 57.8568 | 3.4604 | 61.3172 | 28.369 | 23.57 | 39.2833 | 4.799 | 44.0823 | 0 | 0 | 0 | 0 | 0 | 0 | 0 | 0 | 0 | 0 | 0 | 0 | 0 | 0 | 0 | 0 | 0 | 0 | 0 | 0 | 0 | 2681.7057 |  | 501.9598 | 669.2797 | 245.3497 | 408.9162 | 0 | 0 | 0 | 0 | 1934.3962 | 1934.3962 | 1023235921.1783 | 883662420.5215 | 196673.2891 | 0 | 1907.095 | 0.12104 | 0 | 556.2585 | 53 | 6080 | 9223.8464 | 1520 | 380 | 6.06e-05
1186 | 412.0433 | 402.8 | 3000 | 12000 | 0 | 0 | 100% | 0 | 119.9793 | 34.9182 | 50.0614 | 1.4337 | 172.0116 | 31.8631 | 46.4217 | 42.9705 | 57.294 | 3.4512 | 60.7452 | 28.2386 | 23.4334 | 39.0556 | 4.8053 | 43.8609 | 0 | 0 | 0 | 0 | 0 | 0 | 0 | 0 | 0 | 0 | 0 | 0 | 0 | 0 | 0 | 0 | 0 | 0 | 0 | 0 | 0 | 3869.7514 |  | 498.4036 | 664.5382 | 487.223 | 812.0383 | 0 | 0 | 0 | 0 | 2884.1248 | 2884.1248 | 1025830921.321 | 1765071481.9695 | 306826.9194 | 0 | 2791.2092 | 0.01711 | 0 | 556.2585 | 106 | 9120 | 13835.7696 | 2280 | 570 | 6.3027e-05
1205 | 618.065 | 201.4 | 3000 | 12000 | 0 | 0 | 100% | 0 | 138.7107 | 39.8588 | 54.6793 | 1.3718 | 190.2868 | 27.5978 | 46.5914 | 43.1275 | 57.5033 | 3.4639 | 60.9672 | 28.1924 | 23.3949 | 38.9915 | 4.7975 | 43.789 | 0 | 0 | 0 | 0 | 0 | 0 | 0 | 0 | 0 | 0 | 0 | 0 | 0 | 0 | 0 | 0 | 0 | 0 | 0 | 0 | 0 | 3875.2282 |  | 747.5835 | 996.7781 | 243.6044 | 406.0073 | 0 | 0 | 0 | 0 | 2884.0403 | 2884.0403 | 1533361282.6214 | 883925199.2336 | 282611.3387 | 0 | 2417.5691 | 0.15733 | 0 | 834.3877 | 53 | 9120 | 13835.7696 | 2280 | 570 | 5.8053e-05
1185 | 206.0217 | 402.8 | 3000 | 12000 | 0 | 0 | 100% | 0 | 136.6251 | 32.3994 | 47.7645 | 1.4742 | 201.4179 | 25.9783 | 46.3574 | 42.9155 | 57.2207 | 3.4419 | 60.6626 | 28.3312 | 23.5159 | 39.1932 | 4.8153 | 44.0085 | 0 | 0 | 0 | 0 | 0 | 0 | 0 | 0 | 0 | 0 | 0 | 0 | 0 | 0 | 0 | 0 | 0 | 0 | 0 | 0 | 0 | 3625.6985 |  | 249.5562 | 332.7416 | 487.9159 | 813.1932 | 0 | 0 | 0 | 0 | 2888.2264 | 2888.2264 | 514099729.0325 | 1761274134.6777 | 326477.7835 | 0 | 2275.7003 | 0.0049377 | 0 | 278.1292 | 106 | 9120 | 13835.7696 | 2280 | 570 | 6.7064e-05
661 | 206.0217 | 201.4 | 2000 | 8000 | 0 | 0 | 100% | 0 | 149.6972 | 35.2306 | 50.5283 | 1.4342 | 214.6983 | 15.9316 | 46.8602 | 43.409 | 57.8787 | 3.4512 | 61.3299 | 28.4778 | 23.6725 | 39.4542 | 4.8053 | 44.2595 | 0 | 0 | 0 | 0 | 0 | 0 | 0 | 0 | 0 | 0 | 0 | 0 | 0 | 0 | 0 | 0 | 0 | 0 | 0 | 0 | 0 | 2438.1352 |  | 251.7449 | 335.6599 | 246.0976 | 410.1626 | 0 | 0 | 0 | 0 | 1940.2927 | 1940.2927 | 512915238.5746 | 882535610.2429 | 153741.3289 | 0 | 1395.6046 | 0.0025387 | 0 | 278.1292 | 53 | 6080 | 9223.8464 | 1520 | 380 | 4.7371e-05
1204 | 412.0433 | 201.4 | 3000 | 12000 | 0 | 0 | 100% | 0 | 163.6274 | 38.0883 | 53.0439 | 1.3927 | 227.8769 | 21.7705 | 46.6053 | 43.1449 | 57.5266 | 3.4604 | 60.987 | 28.2345 | 23.4354 | 39.0591 | 4.799 | 43.8581 | 0 | 0 | 0 | 0 | 0 | 0 | 0 | 0 | 0 | 0 | 0 | 0 | 0 | 0 | 0 | 0 | 0 | 0 | 0 | 0 | 0 | 3631.1712 |  | 499.0952 | 665.4602 | 243.9495 | 406.5825 | 0 | 0 | 0 | 0 | 2888.1265 | 2888.1265 | 1023235921.1783 | 883662420.5215 | 196673.2891 | 0 | 1907.095 | 0.0072163 | 0 | 556.2585 | 53 | 9120 | 13835.7696 | 2280 | 570 | 4.04e-05
1203 | 206.0217 | 201.4 | 3000 | 12000 | 0 | 0 | 100% | 0 | 206.5569 | 35.0124 | 50.2022 | 1.4338 | 296.1697 | 15.9316 | 46.5539 | 43.1027 | 57.4703 | 3.4512 | 60.9215 | 28.3107 | 23.5055 | 39.1758 | 4.8053 | 43.981 | 0 | 0 | 0 | 0 | 0 | 0 | 0 | 0 | 0 | 0 | 0 | 0 | 0 | 0 | 0 | 0 | 0 | 0 | 0 | 0 | 0 | 3387.3271 |  | 249.9685 | 333.2913 | 244.361 | 407.2683 | 0 | 0 | 0 | 0 | 2892.9977 | 2892.9977 | 512915238.5746 | 882535610.2429 | 153741.3289 | 0 | 1395.6046 | 0.00037107 | 0 | 278.1292 | 53 | 9120 | 13835.7696 | 2280 | 570 | 3.1581e-05